## Sheet1
|  | Pin Name | ANALOG IO |  | Alt0 | Alt1 | Alt2 | Alt3 | Alt4 | Alt5 | Alt6 | Alt7 | DEF
A0/AIN15/TXD8 | right | pin_AD_B1_10 | ADC12.15 | acmp4.5 | flexspi_bus2bit.A_DATA[3] | wdog1.WDOG_B | lpuart8.TX | sai1.RX_SYNC | csi.DATA[7] | gpio1.IO[26] | usdhc2.WP | kpp.COL[2] | gpio1.IO[27]
A1/AIN0/RXD8 | right | pin_AD_B1_11 | ADC12.0 | acmp1.6 | flexspi_bus2bit.A_DATA[2] | ewm.EWM_OUT_B | lpuart8.RX | sai1.RX_BCLK | csi.DATA[6] | gpio1.IO[27] | usdhc2.RESET_B | kpp.ROW[5] | gpio1.IO[20]
A2/AIN9 | right | pin_AD_B1_04 | ADC12.9 | acmp3.3 | flexspi_bus2bit.B_DATA[3] | enet.MDC | lpuart3.CTS_B | spdif.SR_CLK | csi.PIXCLK | gpio1.IO[20] | usdhc2.DATA0 | kpp.COL[5] | gpio1.IO[21]
A3/AIN10 | right | pin_AD_B1_05 | ADC12.10 | acmp4.3 | flexspi_bus2bit.B_DATA[2] | enet.MDIO | lpuart3.RTS_B | spdif.OUT | csi.MCLK | gpio1.IO[21] | usdhc2.DATA1 | kpp.COL[7] | gpio1.IO[17]
A4/SDA1/AIN6 | right | pin_AD_B1_01 | ADC12.6 | acmpx.0 | usb.OTG1_PWR | qtimer3.TIMER1 | lpuart2.RTS_B | lpi2c1.SDA | ccm.PMIC_RDY | gpio1.IO[17] | usdhc1.VSELECT | kpp.ROW[7] | gpio1.IO[16]
A5/SCL1/AIN5 | right | pin_AD_B1_00 | ADC12.5 | acmp4.2 | anatop.OTG2_ID | qtimer3.TIMER0 | lpuart2.CTS_B | lpi2c1.SCL | wdog1.WDOG_B | gpio1.IO[16] | usdhc1.WP | kpp.ROW[4] | gpio1.IO[22]
D0/RXD3/SDA3 | right | pin_AD_B1_06 | ADC12.11 | acmpx.1 | flexspi_bus2bit.B_DATA[1] | lpi2c3.SDA | lpuart3.TX | spdif.LOCK | csi.VSYNC | gpio1.IO[22] | usdhc2.DATA2 | kpp.COL[4] | gpio1.IO[23]
D1/TXD3/SCL3 | right | pin_AD_B1_07 | ADC12.12 | acmp1.5 | flexspi_bus2bit.B_DATA[0] | lpi2c3.SCL | lpuart3.RX | spdif.EXT_CLK | csi.HSYNC | gpio1.IO[23] | usdhc2.DATA3 | tpsmp.HDATA[31] | gpio3.IO[13]
D10/CS1/SDA3 | left | pin_SD_B0_01 |  |  | usdhc1.CLK | flexpwm1.PWMB[0] | lpi2c3.SDA | xbar1.XBAR_INOUT[5] | lpspi1.PCS0 | gpio3.IO[13] | flexspi_bus2bit.B_SS1_B | observe_mux.OUT[0] | gpio3.IO[14]
D11/OC2A/PWM/MOSI1 | left | pin_SD_B0_02 |  |  | usdhc1.DATA0 | flexpwm1.PWMA[1] | lpuart8.CTS_B | xbar1.XBAR_INOUT[6] | lpspi1.SDO | gpio3.IO[14] | ccm.OUT0 | observe_mux.OUT[1] | gpio3.IO[15]
D12/MISO1 | left | pin_SD_B0_03 |  |  | usdhc1.DATA1 | flexpwm1.PWMB[1] | lpuart8.RTS_B | xbar1.XBAR_INOUT[7] | lpspi1.SDI | gpio3.IO[15] | ccm.OUT1 | tpsmp.HDATA[30] | gpio3.IO[12]
D13/SCLK1/SCL3 | left | pin_SD_B0_00 |  |  | usdhc1.CMD | flexpwm1.PWMA[0] | lpi2c3.SCL | xbar1.XBAR_INOUT[4] | lpspi1.SCK | gpio3.IO[12] | flexspi_bus2bit.A_SS1_B | lpspi3.SDO | gpio1.IO[1]
D14/SDA1 | right | pin_AD_B0_01 |  | acmp2.4 | flexpwm2.PWMB[3] | xbar1.XBAR_INOUT[15] | anatop.24M_OUT | anatop.OTG1_ID | lpi2c1.SDAS | gpio1.IO[1] | ewm.EWM_OUT_B | lpspi3.SCK | gpio1.IO[0]
D15/SCL1 | right | pin_AD_B0_00 |  | acmp1.4 | flexpwm2.PWMA[3] | xbar1.XBAR_INOUT[14] | anatop.32K_OUT | anatop.OTG2_ID | lpi2c1.SCLS | gpio1.IO[0] | usdhc1.RESET_B | enet.1588_EVENT0_IN | jtag_mux.TRSTB
D2/INT0 | right | pin_AD_B0_11 |  |  | jtag_mux.TRSTB | flexpwm1.PWMB[3] | enet.COL | wdog1.WDOG_B | csi.DATA[2] | gpio1.IO[11] | xbar1.XBAR_IN[23] | kpp.ROW[3] | gpio1.IO[24]
D3/INT1/PWM/OC2B | right | pin_AD_B1_08 | ADC12.13 | acmp2.5 | flexspi_bus2bit.A_SS1_B | flexpwm4.PWMA[0] | flexcan1.TX | ccm.PMIC_RDY | csi.DATA[9] | gpio1.IO[24] | usdhc2.CMD | gpt2.CLK | jtag_mux.TDI
D4/T0/XCK | right | pin_AD_B0_09 |  |  | jtag_mux.TDI | flexpwm2.PWMA[3] | enet.RDATA[2] | sai2.TX_DATA | csi.DATA[4] | gpio1.IO[9] | xbar1.XBAR_IN[21] | enet.1588_EVENT0_OUT | jtag_mux.TDO
D5/TI/PWM | right | pin_AD_B0_10 |  |  | jtag_mux.TDO | flexpwm1.PWMA[3] | enet.CRS | sai2.MCLK | csi.DATA[3] | gpio1.IO[10] | xbar1.XBAR_IN[22] | kpp.ROW[6] | gpio1.IO[18]
D6/AIN0/PWM/OC0A/TXD2 | right | pin_AD_B1_02 | ADC12.7 | acmp1.3 | anatop.OTG1_ID | qtimer3.TIMER2 | lpuart2.TX | spdif.OUT | enet.1588_EVENT2_OUT | gpio1.IO[18] | usdhc1.CD_B | kpp.COL[6] | gpio1.IO[19]
D7/AIN1/PWM/RXD2 | right | pin_AD_B1_03 | ADC12.8 | acmp2.3 | usb.OTG1_OC | qtimer3.TIMER3 | lpuart2.RX | spdif.IN | enet.1588_EVENT2_IN | gpio1.IO[19] | usdhc2.CD_B | lpspi3.PCS0 | gpio1.IO[3]
D8/CLKO/ICP1/RXD6 | right | pin_AD_B0_03 |  | acmp4.4 | flexcan2.RX | xbar1.XBAR_INOUT[17] | lpuart6.RX | usb.OTG1_OC | flexpwm1.PWMX[1] | gpio1.IO[3] | anatop.24M_OUT | lpspi3.SDI | gpio1.IO[2]
D9/PWM/OC1A/TXD6 | right | pin_AD_B0_02 |  | acmp3.4 | flexcan2.TX | xbar1.XBAR_INOUT[16] | lpuart6.TX | usb.OTG1_PWR | flexpwm1.PWMX[0] | gpio1.IO[2] | lpi2c1.HREQ

## Rev History
Version | Updated by | Date | Comments
0.1 | Lihang Zhang | 2016-06-12 | internal version.
0.2 | Lihang Zhang | 2016-09-09 | Adjusted due to QFP package removal
0.3 | Lihang Zhang | 2016-09-20 | 1. Updated SD1 DATA7~4 PinMux option 2. Added 2nd SDA, SCL and HREQ option for LPI2C-1 3. Added option for "enet.1588_EVENT[3:2]" 4. Updated naming for SEMC internal IO Mux
0.4 | Lihang Zhang | 2016-10-09 | 1. Removed GPIO option for PAD TEST_MODE, POR_B, ON_OFF 2. Updated SEMC_IO_MUX
0.5 | Lihang Zhang | 2016-10-26 | 1. Fixed xbar1.XBAR_IN[2/3] and xbar1.XBAR_INOUTOUT[17] naming error 2. Adjust TSP Pins 3. Removed CLK2 of FlexSPI
0.6 | Lihang Zhang | 2016-11-01 | 1. Added PinMux options for SEMC CSX[1/2/3]
0.7 | Lihang Zhang | 2016-08-11 | 1. Added PinMux options for M7 non-maskable interrupt 2. Adjusted DFT related PinMux options
0.8 | Lihang Zhang | 2016-11-30 | 1. Adjusted PinMux option for src.TESTER_ACK 2. Adjusted PinMux option of LPSPI for IO timing closure 3. Adjusted ADC and ACMP pin out for test
0.9 | Lihang Zhang | 2016-12-08 | 1. Swapped SEMC DQS/RDY pin 2. Replaced lpspi2.PCS3 with flexspi_bus2bit.B_SS0_B on GPIO_SD_B1_05 3. Updated SEMC IO MUX table 4. Adjusted MUX option of LPSPI2 5. Adjusted MUX option of GPT1/2
0.1 | Lihang Zhang | 2016-12-19 | 1. Updated Default ALT selection
1 | Lihang Zhang | 2017-01-16 | 1. Removed LCD reset pin 2. Created PinMuxPub sheet for documentation and function reference 3. Align signal naming in PinMuxInt sheet with internal HW design
1.1 | Lihang Zhang | 2017-01-19 | 1. Removed src.INT_BOOT 2. Updated EVK PinMux Plan 3. Removed sim_m.HMASTLOCK 4. Updated PinList
1.2 | Lihang Zhang | 2017-02-10 | 1. Added Boot Option Sheet 2. Added PAD Setting Sheet 3. Added Priority Mux Sheet
1.3 | Lihang Zhang | 2017-03-12 | 1. Updated Ballmap 2. Added Pinout sheet 3. Added Select Input sheet
1.4 | Lihang Zhang | 2017-03-15 | 1. Added PinMux seletion for SD0/1 control signals
“NXP Semiconductor Confidential and Proprietary Information”

## Pinout
[5 empty] | COL | ROW
[5 empty] | 14 | 14
index |  |  |  |  | Pin Name | RT512 (196mapbga) | Coords | Alt0 | Alt1 | Alt2 | Alt3 | Alt4 | Alt5 | Alt6 | Alt7 | Has Pad Ctrl Reg | Has Mux Ctrl Reg
0 | 0 | 0 | A | 1 | VSS | 1 | A1 | [8 empty] | No | No
1 | 1 | 0 | B | 1 | GPIO_EMC_15 | 2 | B1 | semc.ADDR[6] | xbar1.XBAR_IN[20] | lpuart3.CTS_B | spdif.OUT | qtimer3.TIMER0 | gpio4.IO[15] | anatop.USBPHY2_TSTO_RX_DISCON_DET | sim_m.HADDR[11] | Yes | Yes
2 | 2 | 0 | C | 1 | GPIO_EMC_21 | 3 | C1 | semc.BA0 | flexpwm3.PWMA[3] | lpi2c3.SDA | enet.TDATA[1] | qtimer2.TIMER2 | gpio4.IO[21] | anatop.TESTO[1] | sim_m.HADDR[17] | Yes | Yes
3 | 3 | 0 | D | 1 | GPIO_EMC_28 | 4 | D1 | semc.WE | flexpwm1.PWMB[2] | lpuart5.CTS_B | lpspi1.SDO | flexio1.FLEXIO[14] | gpio4.IO[28] | anatop.TESTO[8] | sim_m.HADDR[24] | Yes | Yes
4 | 4 | 0 | E | 1 | GPIO_EMC_29 | 5 | E1 | semc.CS0 | flexpwm3.PWMA[0] | lpuart6.RTS_B | lpspi1.SDI | flexio1.FLEXIO[15] | gpio4.IO[29] | anatop.TESTO[9] | sim_m.HADDR[25] | Yes | Yes
5 | 5 | 0 | F | 1 | GPIO_EMC_22 | 6 | F1 | semc.BA1 | flexpwm3.PWMB[3] | lpi2c3.SCL | enet.TDATA[0] | qtimer2.TIMER3 | gpio4.IO[22] | anatop.TESTO[2] | sim_m.HADDR[18] | Yes | Yes
6 | 6 | 0 | G | 1 | GPIO_EMC_10 | 7 | G1 | semc.ADDR[1] | flexpwm2.PWMA[2] | sai2.RX_BCLK | flexcan2.RX | flexio1.FLEXIO[10] | gpio4.IO[10] | anatop.USBPHY1_TSTI_TX_HIZ | sim_m.HADDR[6] | Yes | Yes
7 | 7 | 0 | H | 1 | GPIO_EMC_12 | 8 | H1 | semc.ADDR[3] | xbar1.XBAR_IN[24] | lpi2c4.SCL | usdhc1.WP | flexpwm1.PWMA[3] | gpio4.IO[12] | anatop.USBPHY1_TSTO_PLL_CLK20DIV | sim_m.HADDR[8] | Yes | Yes
8 | 8 | 0 | J | 1 | GPIO_SD_B0_02 | 9 | J1 | usdhc1.DATA0 | flexpwm1.PWMA[1] | lpuart8.CTS_B | xbar1.XBAR_INOUT[6] | lpspi1.SDO | gpio3.IO[14] | ccm.OUT0 | observe_mux.OUT[0] | Yes | Yes
9 | 9 | 0 | K | 1 | GPIO_SD_B0_03 | 10 | K1 | usdhc1.DATA1 | flexpwm1.PWMB[1] | lpuart8.RTS_B | xbar1.XBAR_INOUT[7] | lpspi1.SDI | gpio3.IO[15] | ccm.OUT1 | observe_mux.OUT[1] | Yes | Yes
10 | 10 | 0 | L | 1 | DCDC_IN | 11 | L1 | [8 empty] | No | No
11 | 11 | 0 | M | 1 | DCDC_LP | 12 | M1 | [8 empty] | No | No
12 | 12 | 0 | N | 1 | DCDC_GND | 13 | N1 | [8 empty] | No | No
13 | 13 | 0 | P | 1 | VSS | 14 | P1 | [8 empty] | No | No
14 | 0 | 1 | A | 2 | GPIO_EMC_27 | 15 | A2 | semc.CKE | flexpwm1.PWMA[2] | lpuart5.RTS_B | lpspi1.SCK | flexio1.FLEXIO[13] | gpio4.IO[27] | anatop.TESTO[7] | sim_m.HADDR[23] | Yes | Yes
15 | 1 | 1 | B | 2 | GPIO_EMC_18 | 16 | B2 | semc.ADDR[9] | flexpwm4.PWMB[3] | lpuart4.RTS_B | flexcan1.RX | qtimer3.TIMER3 | gpio4.IO[18] | snvs_hp.VIO_5_CTL | sim_m.HADDR[14] | Yes | Yes
16 | 2 | 1 | C | 2 | GPIO_EMC_09 | 17 | C2 | semc.ADDR[0] | flexpwm2.PWMB[1] | sai2.RX_SYNC | flexcan2.TX | flexio1.FLEXIO[9] | gpio4.IO[9] | anatop.USBPHY1_TSTI_TX_EN | sim_m.HADDR[5] | Yes | Yes
17 | 3 | 1 | D | 2 | GPIO_EMC_25 | 18 | D2 | semc.RAS | flexpwm1.PWMA[1] | lpuart6.TX | enet.TX_CLK | enet.REF_CLK1 | gpio4.IO[25] | anatop.TESTO[5] | sim_m.HADDR[21] | Yes | Yes
18 | 4 | 1 | E | 2 | VSS | 19 | E2 | [8 empty] | No | No
19 | 5 | 1 | F | 2 | GPIO_EMC_04 | 20 | F2 | semc.DATA[4] | flexpwm4.PWMA[2] | sai2.TX_DATA | xbar1.XBAR_INOUT[6] | flexio1.FLEXIO[4] | gpio4.IO[4] | anatop.USBPHY1_TSTO_RX_DISCON_DET | sim_m.HADDR[0] | Yes | Yes
20 | 6 | 1 | G | 2 | GPIO_EMC_23 | 21 | G2 | semc.ADDR[10] | flexpwm1.PWMA[0] | lpuart5.TX | enet.RX_EN | gpt1.CAPTURE2 | gpio4.IO[23] | anatop.TESTO[3] | sim_m.HADDR[19] | Yes | Yes
21 | 7 | 1 | H | 2 | GPIO_SD_B0_04 | 22 | H2 | usdhc1.DATA2 | flexpwm1.PWMA[2] | lpuart8.TX | xbar1.XBAR_INOUT[8] | flexspi.B_SS0_B | gpio3.IO[16] | ccm.CLKO1 | observe_mux.OUT[2] | Yes | Yes
22 | 8 | 1 | J | 2 | GPIO_SD_B0_05 | 23 | J2 | usdhc1.DATA3 | flexpwm1.PWMB[2] | lpuart8.RX | xbar1.XBAR_INOUT[9] | flexspi.B_DQS | gpio3.IO[17] | ccm.CLKO2 | observe_mux.OUT[3] | Yes | Yes
23 | 9 | 1 | K | 2 | VSS | 24 | K2 | [8 empty] | No | No
24 | 10 | 1 | L | 2 | DCDC_IN | 25 | L2 | [8 empty] | No | No
25 | 11 | 1 | M | 2 | DCDC_LP | 26 | M2 | [8 empty] | No | No
26 | 12 | 1 | N | 2 | DCDC_GND | 27 | N2 | [8 empty] | No | No
27 | 13 | 1 | P | 2 | GPIO_SD_B1_04 | 28 | P2 | usdhc2.CLK | flexspi.B_SCLK | lpi2c1.SCL | sai1.RX_SYNC | flexspi.A_SS1_B | gpio3.IO[4] | ccm.STOP | sim_m.HREADYOUT | Yes | Yes
28 | 0 | 2 | A | 3 | GPIO_EMC_20 | 29 | A3 | semc.ADDR[12] | flexpwm2.PWMB[3] | lpuart4.RX | enet.RDATA[0] | qtimer2.TIMER1 | gpio4.IO[20] | anatop.TESTO[0] | sim_m.HADDR[16] | Yes | Yes
29 | 1 | 2 | B | 3 | GPIO_EMC_26 | 30 | B3 | semc.CLK | flexpwm1.PWMB[1] | lpuart6.RX | enet.RX_ER | flexio1.FLEXIO[12] | gpio4.IO[26] | anatop.TESTO[6] | sim_m.HADDR[22] | Yes | Yes
30 | 2 | 2 | C | 3 | GPIO_EMC_36 | 31 | C3 | semc.DATA[14] | xbar1.XBAR_IN[22] | gpt1.COMPARE2 | sai3.TX_DATA | csi.DATA[17] | gpio3.IO[22] | usdhc1.WP | tpsmp.HTRANS[0] | Yes | Yes
31 | 3 | 2 | D | 3 | GPIO_EMC_24 | 32 | D3 | semc.CAS | flexpwm1.PWMB[0] | lpuart5.RX | enet.TX_EN | gpt1.CAPTURE1 | gpio4.IO[24] | anatop.TESTO[4] | sim_m.HADDR[20] | Yes | Yes
32 | 4 | 2 | E | 3 | GPIO_EMC_00 | 33 | E3 | semc.DATA[0] | flexpwm4.PWMA[0] | lpspi2.SCK | xbar1.XBAR_IN[2] | flexio1.FLEXIO[0] | gpio4.IO[0] | anatop.USBPHY1_TSTI_TX_LS_MODE | sjc.DONE | Yes | Yes
33 | 5 | 2 | F | 3 | GPIO_EMC_01 | 34 | F3 | semc.DATA[1] | flexpwm4.PWMB[0] | lpspi2.PCS0 | xbar1.XBAR_IN[3] | flexio1.FLEXIO[1] | gpio4.IO[1] | anatop.USBPHY1_TSTI_TX_HS_MODE | sjc.DE_B | Yes | Yes
34 | 6 | 2 | G | 3 | GPIO_EMC_11 | 35 | G3 | semc.ADDR[2] | flexpwm2.PWMB[2] | lpi2c4.SDA | usdhc2.RESET_B | flexio1.FLEXIO[11] | gpio4.IO[11] | anatop.USBPHY2_TSTO_RX_HS_RXD | sim_m.HADDR[7] | Yes | Yes
35 | 7 | 2 | H | 3 | GPIO_EMC_08 | 36 | H3 | semc.DM[0] | flexpwm2.PWMA[1] | sai2.RX_DATA | xbar1.XBAR_INOUT[17] | flexio1.FLEXIO[8] | gpio4.IO[8] | anatop.USBPHY1_TSTI_TX_DP | sim_m.HADDR[4] | Yes | Yes
36 | 8 | 2 | J | 3 | GPIO_SD_B0_01 | 37 | J3 | usdhc1.CLK | flexpwm1.PWMB[0] | lpi2c3.SDA | xbar1.XBAR_INOUT[5] | lpspi1.PCS0 | gpio3.IO[13] | flexspi.B_SS1_B | tpsmp.HDATA[31] | Yes | Yes
37 | 9 | 2 | K | 3 | DCDC_PSWITCH | 38 | K3 | [8 empty] | No | No
38 | 10 | 2 | L | 3 | GPIO_SD_B1_06 | 39 | L3 | usdhc2.RESET_B | flexspi.A_SS0_B | lpuart7.CTS_B | sai1.RX_DATA[0] | lpspi2.PCS0 | gpio3.IO[6] | ccm.PLL3_BYP | sim_m.HSIZE[0] | Yes | Yes
39 | 11 | 2 | M | 3 | GPIO_SD_B1_02 | 40 | M3 | usdhc2.DATA1 | flexspi.B_DATA[1] | flexpwm2.PWMA[3] | sai1.TX_DATA[1] | flexcan1.TX | gpio3.IO[2] | ccm.WAIT | sim_m.HPROT[2] | Yes | Yes
40 | 12 | 2 | N | 3 | GPIO_SD_B1_05 | 41 | N3 | usdhc2.CMD | flexspi.A_DQS | lpi2c1.SDA | sai1.RX_BCLK | flexspi.B_SS0_B | gpio3.IO[5] | ccm.PLL2_BYP | sim_m.HRESP | Yes | Yes
41 | 13 | 2 | P | 3 | GPIO_SD_B1_08 | 42 | P3 | usdhc2.DATA4 | flexspi.A_DATA[0] | lpuart7.TX | sai1.TX_BCLK | lpspi2.SDO | gpio3.IO[8] | semc.CSX[2] | sim_m.HSIZE[2] | Yes | Yes
42 | 0 | 3 | A | 4 | GPIO_EMC_17 | 43 | A4 | semc.ADDR[8] | flexpwm4.PWMA[3] | lpuart4.CTS_B | flexcan1.TX | qtimer3.TIMER2 | gpio4.IO[17] | ocotp.FUSE_LATCHED | sim_m.HADDR[13] | Yes | Yes
43 | 1 | 3 | B | 4 | GPIO_EMC_19 | 44 | B4 | semc.ADDR[11] | flexpwm2.PWMA[3] | lpuart4.TX | enet.RDATA[1] | qtimer2.TIMER0 | gpio4.IO[19] | snvs_hp.VIO_5_B | sim_m.HADDR[15] | Yes | Yes
44 | 2 | 3 | C | 4 | GPIO_EMC_33 | 45 | C4 | semc.DATA[11] | flexpwm3.PWMA[2] | usdhc1.RESET_B | sai3.RX_DATA | csi.DATA[20] | gpio3.IO[19] | anatop.TESTO[13] | sim_m.HADDR[29] | Yes | Yes
45 | 3 | 3 | D | 4 | GPIO_EMC_34 | 46 | D4 | semc.DATA[12] | flexpwm3.PWMB[2] | usdhc1.VSELECT | sai3.RX_SYNC | csi.DATA[19] | gpio3.IO[20] | anatop.TESTO[14] | sim_m.HADDR[30] | Yes | Yes
46 | 4 | 3 | E | 4 | GPIO_EMC_37 | 47 | E4 | semc.DATA[15] | xbar1.XBAR_IN[23] | gpt1.COMPARE3 | sai3.MCLK | csi.DATA[16] | gpio3.IO[23] | usdhc2.WP | tpsmp.HTRANS[1] | Yes | Yes
47 | 5 | 3 | F | 4 | GPIO_EMC_02 | 48 | F4 | semc.DATA[2] | flexpwm4.PWMA[1] | lpspi2.SDO | xbar1.XBAR_INOUT[4] | flexio1.FLEXIO[2] | gpio4.IO[2] | anatop.USBPHY1_TSTI_TX_DN | sjc.FAIL | Yes | Yes
48 | 6 | 3 | G | 4 | GPIO_EMC_03 | 49 | G4 | semc.DATA[3] | flexpwm4.PWMB[1] | lpspi2.SDI | xbar1.XBAR_INOUT[5] | flexio1.FLEXIO[3] | gpio4.IO[3] | anatop.USBPHY1_TSTO_RX_SQUELCH | sjc.JTAG_ACT | Yes | Yes
49 | 7 | 3 | H | 4 | GPIO_EMC_07 | 50 | H4 | semc.DATA[7] | flexpwm2.PWMB[0] | sai2.MCLK | xbar1.XBAR_INOUT[9] | flexio1.FLEXIO[7] | gpio4.IO[7] | anatop.USBPHY1_TSTO_RX_FS_RXD | sim_m.HADDR[3] | Yes | Yes
50 | 8 | 3 | J | 4 | GPIO_SD_B0_00 | 51 | J4 | usdhc1.CMD | flexpwm1.PWMA[0] | lpi2c3.SCL | xbar1.XBAR_INOUT[4] | lpspi1.SCK | gpio3.IO[12] | flexspi.A_SS1_B | tpsmp.HDATA[30] | Yes | Yes
51 | 9 | 3 | K | 4 | DCDC_IN_Q | 52 | K4 | [8 empty] | No | No
52 | 10 | 3 | L | 4 | GPIO_SD_B1_07 | 53 | L4 | semc.CSX[1] | flexspi.A_SCLK | lpuart7.RTS_B | sai1.TX_DATA[0] | lpspi2.SCK | gpio3.IO[7] | ccm.REF_EN_B | sim_m.HSIZE[1] | Yes | Yes
53 | 11 | 3 | M | 4 | GPIO_SD_B1_03 | 54 | M4 | usdhc2.DATA0 | flexspi.B_DATA[0] | flexpwm2.PWMB[3] | sai1.MCLK | flexcan1.RX | gpio3.IO[3] | ccm.PMIC_RDY | sim_m.HPROT[3] | Yes | Yes
54 | 12 | 3 | N | 4 | GPIO_SD_B1_09 | 55 | N4 | usdhc2.DATA5 | flexspi.A_DATA[1] | lpuart7.RX | sai1.TX_SYNC | lpspi2.SDI | gpio3.IO[9] |  | sim_m.HWRITE | Yes | Yes
55 | 13 | 3 | P | 4 | GPIO_SD_B1_10 | 56 | P4 | usdhc2.DATA6 | flexspi.A_DATA[2] | lpuart2.RX | lpi2c2.SDA | lpspi2.PCS2 | gpio3.IO[10] | src.SYSTEM_RESET | tpsmp.CLK | Yes | Yes
56 | 0 | 4 | A | 5 | GPIO_EMC_16 | 57 | A5 | semc.ADDR[7] | xbar1.XBAR_IN[21] | lpuart3.RTS_B | spdif.IN | qtimer3.TIMER1 | gpio4.IO[16] | anatop.TESTO[15] | sim_m.HADDR[12] | Yes | Yes
57 | 1 | 4 | B | 5 | VSS | 58 | B5 | [8 empty] | No | No
58 | 2 | 4 | C | 5 | GPIO_EMC_31 | 59 | C5 | semc.DATA[9] | flexpwm3.PWMA[1] | lpuart7.TX | lpspi1.PCS1 | csi.DATA[22] | gpio4.IO[31] | anatop.TESTO[11] | sim_m.HADDR[27] | Yes | Yes
59 | 3 | 4 | D | 5 | GPIO_EMC_32 | 60 | D5 | semc.DATA[10] | flexpwm3.PWMB[1] | lpuart7.RX | ccm.PMIC_RDY | csi.DATA[21] | gpio3.IO[18] | anatop.TESTO[12] | sim_m.HADDR[28] | Yes | Yes
60 | 4 | 4 | E | 5 | GPIO_EMC_35 | 61 | E5 | semc.DATA[13] | xbar1.XBAR_INOUT[18] | gpt1.COMPARE1 | sai3.RX_BCLK | csi.DATA[18] | gpio3.IO[21] | usdhc1.CD_B | sim_m.HADDR[31] | Yes | Yes
61 | 5 | 4 | F | 5 | NVCC_EMC | 62 | F5 | [8 empty] | No | No
62 | 6 | 4 | G | 5 | GPIO_EMC_05 | 63 | G5 | semc.DATA[5] | flexpwm4.PWMB[2] | sai2.TX_SYNC | xbar1.XBAR_INOUT[7] | flexio1.FLEXIO[5] | gpio4.IO[5] | anatop.USBPHY1_TSTO_RX_HS_RXD | sim_m.HADDR[1] | Yes | Yes
63 | 7 | 4 | H | 5 | GPIO_EMC_06 | 64 | H5 | semc.DATA[6] | flexpwm2.PWMA[0] | sai2.TX_BCLK | xbar1.XBAR_INOUT[8] | flexio1.FLEXIO[6] | gpio4.IO[6] | anatop.USBPHY2_TSTO_RX_FS_RXD | sim_m.HADDR[2] | Yes | Yes
64 | 8 | 4 | J | 5 | DCDC_SENSE | 65 | J5 | [8 empty] | No | No
65 | 9 | 4 | K | 5 | NVCC_SD1 | 66 | K5 | [8 empty] | No | No
66 | 10 | 4 | L | 5 | GPIO_SD_B1_00 | 67 | L5 | usdhc2.DATA3 | flexspi.B_DATA[3] | flexpwm1.PWMA[3] | sai1.TX_DATA[3] | lpuart4.TX | gpio3.IO[0] | ccm.OUT2 | observe_mux.OUT[4] | Yes | Yes
67 | 11 | 4 | M | 5 | GPIO_SD_B1_01 | 68 | M5 | usdhc2.DATA2 | flexspi.B_DATA[2] | flexpwm1.PWMB[3] | sai1.TX_DATA[2] | lpuart4.RX | gpio3.IO[1] | ccm.DI0_EXT_CLK | sim_m.HPROT[1] | Yes | Yes
68 | 12 | 4 | N | 5 | VSS | 69 | N5 | [8 empty] | No | No
69 | 13 | 4 | P | 5 | GPIO_SD_B1_11 | 70 | P5 | usdhc2.DATA7 | flexspi.A_DATA[3] | lpuart2.TX | lpi2c2.SCL | lpspi2.PCS3 | gpio3.IO[11] | src.EARLY_RESET | tpsmp.HDATA_DIR | Yes | Yes
70 | 0 | 5 | A | 6 | GPIO_EMC_13 | 71 | A6 | semc.ADDR[4] | xbar1.XBAR_IN[25] | lpuart3.TX | mqs.RIGHT | flexpwm1.PWMB[3] | gpio4.IO[13] | anatop.USBPHY2_TSTO_PLL_CLK20DIV | sim_m.HADDR[9] | Yes | Yes
71 | 1 | 5 | B | 6 | GPIO_EMC_14 | 72 | B6 | semc.ADDR[5] | xbar1.XBAR_INOUT[19] | lpuart3.RX | mqs.LEFT | lpspi2.PCS1 | gpio4.IO[14] | anatop.USBPHY2_TSTO_RX_SQUELCH | sim_m.HADDR[10] | Yes | Yes
72 | 2 | 5 | C | 6 | GPIO_EMC_30 | 73 | C6 | semc.DATA[8] | flexpwm3.PWMB[0] | lpuart6.CTS_B | lpspi1.PCS0 | csi.DATA[23] | gpio4.IO[30] | anatop.TESTO[10] | sim_m.HADDR[26] | Yes | Yes
73 | 3 | 5 | D | 6 | GPIO_EMC_38 | 74 | D6 | semc.DM[1] | flexpwm1.PWMA[3] | lpuart8.TX | sai3.TX_BCLK | csi.FIELD | gpio3.IO[24] | usdhc2.VSELECT | sim_m.HBURST[0] | Yes | Yes
74 | 4 | 5 | E | 6 | NVCC_EMC | 75 | E6 | [8 empty] | No | No
75 | 5 | 5 | F | 6 | VDD_SOC_IN | 76 | F6 | [8 empty] | No | No
76 | 6 | 5 | G | 6 | VDD_SOC_IN | 77 | G6 | [8 empty] | No | No
77 | 7 | 5 | H | 6 | VDD_SOC_IN | 78 | H6 | [8 empty] | No | No
78 | 8 | 5 | J | 6 | NVCC_SD0 | 79 | J6 | [8 empty] | No | No
79 | 9 | 5 | K | 6 | TEST_MODE | 80 | K6 | Alt0: tcu.TEST_MODE | Yes | No
80 | 10 | 5 | L | 6 | WAKEUP | 81 | L6 | Alt5: gpio5.IO[0]; Alt7: cm7.NMI | Yes | Yes
81 | 11 | 5 | M | 6 | ONOFF | 82 | M6 | Alt0: src.RESET_B | Yes | No
82 | 12 | 5 | N | 6 | USB_OTG1_VBUS | 83 | N6 | [8 empty] | No | No
83 | 13 | 5 | P | 6 | USB_OTG2_VBUS | 84 | P6 | [8 empty] | No | No
84 | 0 | 6 | A | 7 | GPIO_EMC_40 | 85 | A7 | semc.RDY | gpt2.CAPTURE2 | lpspi1.PCS2 | usb.OTG2_OC | enet.MDC | gpio3.IO[26] | usdhc2.RESET_B | sim_m.HBURST[2] | Yes | Yes
85 | 1 | 6 | B | 7 | GPIO_EMC_39 | 86 | B7 | semc.DQS | flexpwm1.PWMB[3] | lpuart8.RX | sai3.TX_SYNC | wdog1.WDOG_B | gpio3.IO[25] | usdhc2.CD_B | sim_m.HBURST[1] | Yes | Yes
86 | 2 | 6 | C | 7 | GPIO_EMC_41 | 87 | C7 | semc.CSX[0] | gpt2.CAPTURE1 | lpspi1.PCS3 | usb.OTG2_PWR | enet.MDIO | gpio3.IO[27] | usdhc1.VSELECT |  | Yes | Yes
87 | 3 | 6 | D | 7 | GPIO_B0_00 | 88 | D7 | lcdif.CLK | qtimer1.TIMER0 | mqs.RIGHT | lpspi4.PCS0 | flexio2.FLEXIO[0] | gpio2.IO[0] | semc.CSX[1] | src.TESTER_ACK | Yes | Yes
88 | 4 | 6 | E | 7 | GPIO_B0_01 | 89 | E7 | lcdif.ENABLE | qtimer1.TIMER1 | mqs.LEFT | lpspi4.SDI | flexio2.FLEXIO[1] | gpio2.IO[1] | semc.CSX[2] | sim_m.HPROT[0] | Yes | Yes
89 | 5 | 6 | F | 7 | VDD_SOC_IN | 90 | F7 | [8 empty] | No | No
90 | 6 | 6 | G | 7 | VSS | 91 | G7 | [8 empty] | No | No
91 | 7 | 6 | H | 7 | VSS | 92 | H7 | [8 empty] | No | No
92 | 8 | 6 | J | 7 | VSS | 93 | J7 | [8 empty] | No | No
93 | 9 | 6 | K | 7 | PMIC_ON_REQ | 94 | K7 | Alt0: snvs_lp.PMIC_ON_REQ; Alt5: gpio5.IO[1] | Yes | Yes
94 | 10 | 6 | L | 7 | PMIC_STBY_REQ | 95 | L7 | Alt0: ccm.PMIC_VSTBY_REQ; Alt5: gpio5.IO[2] | Yes | Yes
95 | 11 | 6 | M | 7 | POR_B | 96 | M7 | Alt0: src.POR_B | Yes | No
96 | 12 | 6 | N | 7 | USB_OTG2_DN | 97 | N7 | [8 empty] | No | No
97 | 13 | 6 | P | 7 | USB_OTG2_DP | 98 | P7 | [8 empty] | No | No
98 | 0 | 7 | A | 8 | GPIO_B0_06 | 99 | A8 | lcdif.DATA[2] | qtimer3.TIMER0 | flexpwm2.PWMA[0] | cm7_mx6rt.TRACE[2] | flexio2.FLEXIO[6] | gpio2.IO[6] | src.BT_CFG[2] | tpsmp.HDATA[4] | Yes | Yes
99 | 1 | 7 | B | 8 | GPIO_B0_05 | 100 | B8 | lcdif.DATA[1] | qtimer2.TIMER2 | lpi2c2.SDA | cm7_mx6rt.TRACE[1] | flexio2.FLEXIO[5] | gpio2.IO[5] | src.BT_CFG[1] | tpsmp.HDATA[3] | Yes | Yes
100 | 2 | 7 | C | 8 | GPIO_B0_04 | 101 | C8 | lcdif.DATA[0] | qtimer2.TIMER1 | lpi2c2.SCL | cm7_mx6rt.TRACE[0] | flexio2.FLEXIO[4] | gpio2.IO[4] | src.BT_CFG[0] | tpsmp.HDATA[2] | Yes | Yes
101 | 3 | 7 | D | 8 | GPIO_B0_03 | 102 | D8 | lcdif.VSYNC | qtimer2.TIMER0 | flexcan1.RX | lpspi4.SCK | flexio2.FLEXIO[3] | gpio2.IO[3] | wdog2.WDOG_RST_B_DEB | tpsmp.HDATA[1] | Yes | Yes
102 | 4 | 7 | E | 8 | GPIO_B0_02 | 103 | E8 | lcdif.HSYNC | qtimer1.TIMER2 | flexcan1.TX | lpspi4.SDO | flexio2.FLEXIO[2] | gpio2.IO[2] | semc.CSX[3] | tpsmp.HDATA[0] | Yes | Yes
103 | 5 | 7 | F | 8 | VDD_SOC_IN | 104 | F8 | [8 empty] | No | No
104 | 6 | 7 | G | 8 | VSS | 105 | G8 | [8 empty] | No | No
105 | 7 | 7 | H | 8 | VSS | 106 | H8 | [8 empty] | No | No
106 | 8 | 7 | J | 8 | VSS | 107 | J8 | [8 empty] | No | No
107 | 9 | 7 | K | 8 | VDD_USB_CAP | 108 | K8 | [8 empty] | No | No
108 | 10 | 7 | L | 8 | USB_OTG1_DP | 109 | L8 | [8 empty] | No | No
109 | 11 | 7 | M | 8 | USB_OTG1_DN | 110 | M8 | [8 empty] | No | No
110 | 12 | 7 | N | 8 | VSS | 111 | N8 | [8 empty] | No | No
111 | 13 | 7 | P | 8 | VDD_HIGH_CAP | 112 | P8 | [8 empty] | No | No
112 | 0 | 8 | A | 9 | GPIO_B0_07 | 113 | A9 | lcdif.DATA[3] | qtimer3.TIMER1 | flexpwm2.PWMB[0] | cm7_mx6rt.TRACE[3] | flexio2.FLEXIO[7] | gpio2.IO[7] | src.BT_CFG[3] | tpsmp.HDATA[5] | Yes | Yes
113 | 1 | 8 | B | 9 | GPIO_B0_08 | 114 | B9 | lcdif.DATA[4] | qtimer3.TIMER2 | flexpwm2.PWMA[1] | lpuart3.TX | flexio2.FLEXIO[8] | gpio2.IO[8] | src.BT_CFG[4] | tpsmp.HDATA[6] | Yes | Yes
114 | 2 | 8 | C | 9 | GPIO_B0_09 | 115 | C9 | lcdif.DATA[5] | qtimer4.TIMER0 | flexpwm2.PWMB[1] | lpuart3.RX | flexio2.FLEXIO[9] | gpio2.IO[9] | src.BT_CFG[5] | tpsmp.HDATA[7] | Yes | Yes
115 | 3 | 8 | D | 9 | GPIO_B0_10 | 116 | D9 | lcdif.DATA[6] | qtimer4.TIMER1 | flexpwm2.PWMA[2] | sai1.TX_DATA[3] | flexio2.FLEXIO[10] | gpio2.IO[10] | src.BT_CFG[6] | tpsmp.HDATA[8] | Yes | Yes
116 | 4 | 8 | E | 9 | NVCC_GPIO | 117 | E9 | [8 empty] | No | No
117 | 5 | 8 | F | 9 | VDD_SOC_IN | 118 | F9 | [8 empty] | No | No
118 | 6 | 8 | G | 9 | VDD_SOC_IN | 119 | G9 | [8 empty] | No | No
119 | 7 | 8 | H | 9 | VDD_SOC_IN | 120 | H9 | [8 empty] | No | No
120 | 8 | 8 | J | 9 | VDD_SOC_IN | 121 | J9 | [8 empty] | No | No
121 | 9 | 8 | K | 9 | NGND_KEL0 | 122 | K9 | [8 empty] | No | No
122 | 10 | 8 | L | 9 | VSS | 123 | L9 | [8 empty] | No | No
123 | 11 | 8 | M | 9 | VDD_SNVS_IN | 124 | M9 | [8 empty] | No | No
124 | 12 | 8 | N | 9 | RTC_XTALI | 125 | N9 | [8 empty] | No | No
125 | 13 | 8 | P | 9 | RTC_XTALO | 126 | P9 | [8 empty] | No | No
126 | 0 | 9 | A | 10 | GPIO_B0_11 | 127 | A10 | lcdif.DATA[7] | qtimer4.TIMER2 | flexpwm2.PWMB[2] | sai1.TX_DATA[2] | flexio2.FLEXIO[11] | gpio2.IO[11] | src.BT_CFG[7] | tpsmp.HDATA[9] | Yes | Yes
127 | 1 | 9 | B | 10 | VSS | 128 | B10 | [8 empty] | No | No
128 | 2 | 9 | C | 10 | GPIO_B0_12 | 129 | C10 | lcdif.DATA[8] | xbar1.XBAR_INOUT[10] | cm7_mx6rt.TRACE_CLK | sai1.TX_DATA[1] | flexio2.FLEXIO[12] | gpio2.IO[12] | src.BT_CFG[8] | tpsmp.HDATA[10] | Yes | Yes
129 | 3 | 9 | D | 10 | GPIO_B0_13 | 130 | D10 | lcdif.DATA[9] | xbar1.XBAR_INOUT[11] | cm7_mx6rt.TRACE_SWO | sai1.MCLK | flexio2.FLEXIO[13] | gpio2.IO[13] | src.BT_CFG[9] | tpsmp.HDATA[11] | Yes | Yes
130 | 4 | 9 | E | 10 | GPIO_B0_14 | 131 | E10 | lcdif.DATA[10] | xbar1.XBAR_INOUT[12] | cm7_mx6rt.TXEV | sai1.RX_SYNC | flexio2.FLEXIO[14] | gpio2.IO[14] | src.BT_CFG[10] | tpsmp.HDATA[12] | Yes | Yes
131 | 5 | 9 | F | 10 | NVCC_GPIO | 132 | F10 | [8 empty] | No | No
132 | 6 | 9 | G | 10 | GPIO_AD_B0_11 | 133 | G10 | jtag.TRSTB | flexpwm1.PWMB[3] | enet.COL | wdog1.WDOG_B | csi.DATA[2] | gpio1.IO[11] | xbar1.XBAR_IN[23] | enet.1588_EVENT0_IN | Yes | Yes
133 | 7 | 9 | H | 10 | GPIO_AD_B0_01 | 134 | H10 | flexpwm2.PWMB[3] | xbar1.XBAR_INOUT[15] | anatop.24M_OUT | anatop.OTG1_ID | lpi2c1.SDAS | gpio1.IO[1] | ewm.EWM_OUT_B | lpspi3.SDO | Yes | Yes
134 | 8 | 9 | J | 10 | NVCC_GPIO | 135 | J10 | [8 empty] | No | No
135 | 9 | 9 | K | 10 | GPIO_AD_B1_07 | 136 | K10 | flexspi.B_DATA[0] | lpi2c3.SCL | lpuart3.RX | spdif.EXT_CLK | csi.HSYNC | gpio1.IO[23] | usdhc2.DATA3 | kpp.COL[4] | Yes | Yes
136 | 10 | 9 | L | 10 | GPIO_AD_B0_15 | 137 | L10 | usb.OTG2_PWR | xbar1.XBAR_IN[25] | lpuart1.RTS_B | enet.1588_EVENT0_IN | csi.HSYNC | gpio1.IO[15] | flexcan2.RX | wdog1.WDOG_RST_B_DEB | Yes | Yes
137 | 11 | 9 | M | 10 | VDD_SNVS_CAP | 138 | M10 | [8 empty] | No | No
138 | 12 | 9 | N | 10 | GPANAIO | 139 | N10 | [8 empty] | No | No
139 | 13 | 9 | P | 10 | NVCC_PLL | 140 | P10 | [8 empty] | No | No
140 | 0 | 10 | A | 11 | GPIO_B1_00 | 141 | A11 | lcdif.DATA[12] | xbar1.XBAR_INOUT[14] | lpuart4.TX | sai1.RX_DATA[0] | flexio2.FLEXIO[16] | gpio2.IO[16] | flexpwm1.PWMA[3] | tpsmp.HDATA[14] | Yes | Yes
141 | 1 | 10 | B | 11 | GPIO_B1_01 | 142 | B11 | lcdif.DATA[13] | xbar1.XBAR_INOUT[15] | lpuart4.RX | sai1.TX_DATA[0] | flexio2.FLEXIO[17] | gpio2.IO[17] | flexpwm1.PWMB[3] | tpsmp.HDATA[15] | Yes | Yes
142 | 2 | 10 | C | 11 | GPIO_B1_02 | 143 | C11 | lcdif.DATA[14] | xbar1.XBAR_INOUT[16] | lpspi4.PCS2 | sai1.TX_BCLK | flexio2.FLEXIO[18] | gpio2.IO[18] | flexpwm2.PWMA[3] | tpsmp.HDATA[16] | Yes | Yes
143 | 3 | 10 | D | 11 | GPIO_B1_03 | 144 | D11 | lcdif.DATA[15] | xbar1.XBAR_INOUT[17] | lpspi4.PCS1 | sai1.TX_SYNC | flexio2.FLEXIO[19] | gpio2.IO[19] | flexpwm2.PWMB[3] | tpsmp.HDATA[19] | Yes | Yes
144 | 4 | 10 | E | 11 | GPIO_B0_15 | 145 | E11 | lcdif.DATA[11] | xbar1.XBAR_INOUT[13] | cm7_mx6rt.RXEV | sai1.RX_BCLK | flexio2.FLEXIO[15] | gpio2.IO[15] | src.BT_CFG[11] | tpsmp.HDATA[13] | Yes | Yes
145 | 5 | 10 | F | 11 | GPIO_AD_B0_04 | 146 | F11 | src.BOOT_MODE[0] | mqs.RIGHT | enet.TDATA[3] | sai2.TX_SYNC | csi.DATA[9] | gpio1.IO[4] | pit.TRIGGER[0] | lpspi3.PCS1 | Yes | Yes
146 | 6 | 10 | G | 11 | GPIO_AD_B0_03 | 147 | G11 | flexcan2.RX | xbar1.XBAR_INOUT[17] | lpuart6.RX | usb.OTG1_OC | flexpwm1.PWMX[1] | gpio1.IO[3] | anatop.24M_OUT | lpspi3.PCS0 | Yes | Yes
147 | 7 | 10 | H | 11 | GPIO_AD_B1_13 | 148 | H11 | flexspi.A_DATA[0] | acmp.OUT[1] | lpspi3.SDI | sai1.TX_DATA[0] | csi.DATA[4] | gpio1.IO[29] | usdhc2.DATA5 | kpp.COL[1] | Yes | Yes
148 | 8 | 10 | J | 11 | GPIO_AD_B1_00 | 149 | J11 | anatop.OTG2_ID | qtimer3.TIMER0 | lpuart2.CTS_B | lpi2c1.SCL | wdog1.WDOG_B | gpio1.IO[16] | usdhc1.WP | kpp.ROW[7] | Yes | Yes
149 | 9 | 10 | K | 11 | GPIO_AD_B1_01 | 150 | K11 | usb.OTG1_PWR | qtimer3.TIMER1 | lpuart2.RTS_B | lpi2c1.SDA | ccm.PMIC_RDY | gpio1.IO[17] | usdhc1.VSELECT | kpp.COL[7] | Yes | Yes
150 | 10 | 10 | L | 11 | GPIO_AD_B1_02 | 151 | L11 | anatop.OTG1_ID | qtimer3.TIMER2 | lpuart2.TX | spdif.OUT | enet.1588_EVENT2_OUT | gpio1.IO[18] | usdhc1.CD_B | kpp.ROW[6] | Yes | Yes
151 | 11 | 10 | M | 11 | GPIO_AD_B0_02 | 152 | M11 | flexcan2.TX | xbar1.XBAR_INOUT[16] | lpuart6.TX | usb.OTG1_PWR | flexpwm1.PWMX[0] | gpio1.IO[2] | lpi2c1.HREQ | lpspi3.SDI | Yes | Yes
152 | 12 | 10 | N | 11 | XTALO | 153 | N11 | [8 empty] | No | No
153 | 13 | 10 | P | 11 | XTALI | 154 | P11 | [8 empty] | No | No
154 | 0 | 11 | A | 12 | GPIO_B1_08 | 155 | A12 | lcdif.DATA[20] | qtimer1.TIMER3 | csi.DATA[11] | enet.TDATA[1] | flexio2.FLEXIO[24] | gpio2.IO[24] | flexcan2.TX | tpsmp.HDATA[22] | Yes | Yes
155 | 1 | 11 | B | 12 | GPIO_B1_07 | 156 | B12 | lcdif.DATA[19] | lpspi4.SCK | csi.DATA[12] | enet.TDATA[0] | flexio2.FLEXIO[23] | gpio2.IO[23] | csu.CSU_INT_DEB | tpsmp.HDATA[21] | Yes | Yes
156 | 2 | 11 | C | 12 | GPIO_B1_06 | 157 | C12 | lcdif.DATA[18] | lpspi4.SDO | csi.DATA[13] | enet.RX_EN | flexio2.FLEXIO[22] | gpio2.IO[22] | csu.CSU_ALARM_AUT[0] | tpsmp.HDATA[20] | Yes | Yes
157 | 3 | 11 | D | 12 | GPIO_B1_05 | 158 | D12 | lcdif.DATA[17] | lpspi4.SDI | csi.DATA[14] | enet.RDATA[1] | flexio2.FLEXIO[21] | gpio2.IO[21] | csu.CSU_ALARM_AUT[1] | tpsmp.HDATA[18] | Yes | Yes
158 | 4 | 11 | E | 12 | GPIO_B1_04 | 159 | E12 | lcdif.DATA[16] | lpspi4.PCS0 | csi.DATA[15] | enet.RDATA[0] | flexio2.FLEXIO[20] | gpio2.IO[20] | csu.CSU_ALARM_AUT[2] | tpsmp.HDATA[17] | Yes | Yes
159 | 5 | 11 | F | 12 | GPIO_AD_B0_07 | 160 | F12 | jtag.TCK | gpt2.COMPARE2 | enet.TX_ER | sai2.RX_SYNC | csi.DATA[6] | gpio1.IO[7] | xbar1.XBAR_INOUT[19] | enet.1588_EVENT3_OUT | Yes | Yes
160 | 6 | 11 | G | 12 | GPIO_AD_B1_14 | 161 | G12 | flexspi.A_SCLK | acmp.OUT[2] | lpspi3.SDO | sai1.TX_BCLK | csi.DATA[3] | gpio1.IO[30] | usdhc2.DATA6 | kpp.ROW[0] | Yes | Yes
161 | 7 | 11 | H | 12 | GPIO_AD_B1_12 | 162 | H12 | flexspi.A_DATA[1] | acmp.OUT[0] | lpspi3.PCS0 | sai1.RX_DATA[0] | csi.DATA[5] | gpio1.IO[28] | usdhc2.DATA4 | kpp.ROW[1] | Yes | Yes
162 | 8 | 11 | J | 12 | GPIO_AD_B1_06 | 163 | J12 | flexspi.B_DATA[1] | lpi2c3.SDA | lpuart3.TX | spdif.LOCK | csi.VSYNC | gpio1.IO[22] | usdhc2.DATA2 | kpp.ROW[4] | Yes | Yes
163 | 9 | 11 | K | 12 | GPIO_AD_B1_05 | 164 | K12 | flexspi.B_DATA[2] | enet.MDIO | lpuart3.RTS_B | spdif.OUT | csi.MCLK | gpio1.IO[21] | usdhc2.DATA1 | kpp.COL[5] | Yes | Yes
164 | 10 | 11 | L | 12 | GPIO_AD_B1_04 | 165 | L12 | flexspi.B_DATA[3] | enet.MDC | lpuart3.CTS_B | spdif.SR_CLK | csi.PIXCLK | gpio1.IO[20] | usdhc2.DATA0 | kpp.ROW[5] | Yes | Yes
165 | 11 | 11 | M | 12 | GPIO_AD_B1_03 | 166 | M12 | usb.OTG1_OC | qtimer3.TIMER3 | lpuart2.RX | spdif.IN | enet.1588_EVENT2_IN | gpio1.IO[19] | usdhc2.CD_B | kpp.COL[6] | Yes | Yes
166 | 12 | 11 | N | 12 | USB_OTG1_CHD_B | 167 | N12 | [8 empty] | No | No
167 | 13 | 11 | P | 12 | VDD_HIGH_IN | 168 | P12 | [8 empty] | No | No
168 | 0 | 12 | A | 13 | GPIO_B1_09 | 169 | A13 | lcdif.DATA[21] | qtimer2.TIMER3 | csi.DATA[10] | enet.TX_EN | flexio2.FLEXIO[25] | gpio2.IO[25] | flexcan2.RX | tpsmp.HDATA[23] | Yes | Yes
169 | 1 | 12 | B | 13 | GPIO_B1_10 | 170 | B13 | lcdif.DATA[22] | qtimer3.TIMER3 | csi.DATA[0] | enet.TX_CLK | flexio2.FLEXIO[26] | gpio2.IO[26] | enet.REF_CLK1 | tpsmp.HDATA[24] | Yes | Yes
170 | 2 | 12 | C | 13 | GPIO_B1_11 | 171 | C13 | lcdif.DATA[23] | qtimer4.TIMER3 | csi.DATA[1] | enet.RX_ER | flexio2.FLEXIO[27] | gpio2.IO[27] | lpspi4.PCS3 | tpsmp.HDATA[25] | Yes | Yes
171 | 3 | 12 | D | 13 | GPIO_B1_12 | 172 | D13 |  | lpuart5.TX | csi.PIXCLK | enet.1588_EVENT0_IN | flexio2.FLEXIO[28] | gpio2.IO[28] | usdhc1.CD_B | tpsmp.HDATA[26] | Yes | Yes
172 | 4 | 12 | E | 13 | VSS | 173 | E13 | [8 empty] | No | No
173 | 5 | 12 | F | 13 | GPIO_AD_B0_08 | 174 | F13 | jtag.MOD | gpt2.COMPARE3 | enet.RDATA[3] | sai2.RX_DATA | csi.DATA[5] | gpio1.IO[8] | xbar1.XBAR_IN[20] | enet.1588_EVENT3_IN | Yes | Yes
174 | 6 | 12 | G | 13 | GPIO_AD_B0_10 | 175 | G13 | jtag.TDO | flexpwm1.PWMA[3] | enet.CRS | sai2.MCLK | csi.DATA[3] | gpio1.IO[10] | xbar1.XBAR_IN[22] | enet.1588_EVENT0_OUT | Yes | Yes
175 | 7 | 12 | H | 13 | GPIO_AD_B1_08 | 176 | H13 | flexspi.A_SS1_B | flexpwm4.PWMA[0] | flexcan1.TX | ccm.PMIC_RDY | csi.DATA[9] | gpio1.IO[24] | usdhc2.CMD | kpp.ROW[3] | Yes | Yes
176 | 8 | 12 | J | 13 | GPIO_AD_B1_11 | 177 | J13 | flexspi.A_DATA[2] | ewm.EWM_OUT_B | lpuart8.RX | sai1.RX_BCLK | csi.DATA[6] | gpio1.IO[27] | usdhc2.RESET_B | kpp.COL[2] | Yes | Yes
177 | 9 | 12 | K | 13 | VSS | 178 | K13 | [8 empty] | No | No
178 | 10 | 12 | L | 13 | GPIO_AD_B1_10 | 179 | L13 | flexspi.A_DATA[3] | wdog1.WDOG_B | lpuart8.TX | sai1.RX_SYNC | csi.DATA[7] | gpio1.IO[26] | usdhc2.WP | kpp.ROW[2] | Yes | Yes
179 | 11 | 12 | M | 13 | GPIO_AD_B1_09 | 180 | M13 | flexspi.A_DQS | flexpwm4.PWMA[1] | flexcan1.RX | sai1.MCLK | csi.DATA[8] | gpio1.IO[25] | usdhc2.CLK | kpp.COL[3] | Yes | Yes
180 | 12 | 12 | N | 13 | CCM_CLK1_P | 181 | N13 | [8 empty] | No | No
181 | 13 | 12 | P | 13 | CCM_CLK1_N | 182 | P13 | [8 empty] | No | No
182 | 0 | 13 | A | 14 | VSS | 183 | A14 | [8 empty] | No | No
183 | 1 | 13 | B | 14 | GPIO_B1_15 | 184 | B14 | enet.MDIO | flexpwm4.PWMA[3] | csi.MCLK | xbar1.XBAR_IN[3] | flexio2.FLEXIO[31] | gpio2.IO[31] | usdhc1.RESET_B | tpsmp.HDATA[29] | Yes | Yes
184 | 2 | 13 | C | 14 | GPIO_B1_14 | 185 | C14 | enet.MDC | flexpwm4.PWMA[2] | csi.HSYNC | xbar1.XBAR_IN[2] | flexio2.FLEXIO[30] | gpio2.IO[30] | usdhc1.VSELECT | tpsmp.HDATA[28] | Yes | Yes
185 | 3 | 13 | D | 14 | GPIO_B1_13 | 186 | D14 | wdog1.WDOG_B | lpuart5.RX | csi.VSYNC | enet.1588_EVENT0_OUT | flexio2.FLEXIO[29] | gpio2.IO[29] | usdhc1.WP | tpsmp.HDATA[27] | Yes | Yes
186 | 4 | 13 | E | 14 | GPIO_AD_B0_06 | 187 | E14 | jtag.TMS | gpt2.COMPARE1 | enet.RX_CLK | sai2.RX_BCLK | csi.DATA[7] | gpio1.IO[6] | xbar1.XBAR_INOUT[18] | lpspi3.PCS3 | Yes | Yes
187 | 5 | 13 | F | 14 | GPIO_AD_B0_09 | 188 | F14 | jtag.TDI | flexpwm2.PWMA[3] | enet.RDATA[2] | sai2.TX_DATA | csi.DATA[4] | gpio1.IO[9] | xbar1.XBAR_IN[21] | gpt2.CLK | Yes | Yes
188 | 6 | 13 | G | 14 | GPIO_AD_B0_05 | 189 | G14 | src.BOOT_MODE[1] | mqs.LEFT | enet.TDATA[2] | sai2.TX_BCLK | csi.DATA[8] | gpio1.IO[5] | xbar1.XBAR_INOUT[17] | lpspi3.PCS2 | Yes | Yes
189 | 7 | 13 | H | 14 | GPIO_AD_B0_14 | 190 | H14 | usb.OTG2_OC | xbar1.XBAR_IN[24] | lpuart1.CTS_B | enet.1588_EVENT0_OUT | csi.VSYNC | gpio1.IO[14] | flexcan2.TX | wdog1.WDOG_ANY | Yes | Yes
190 | 8 | 13 | J | 14 | GPIO_AD_B1_15 | 191 | J14 | flexspi.A_SS0_B | acmp.OUT[3] | lpspi3.SCK | sai1.TX_SYNC | csi.DATA[2] | gpio1.IO[31] | usdhc2.DATA7 | kpp.COL[0] | Yes | Yes
191 | 9 | 13 | K | 14 | GPIO_AD_B0_12 | 192 | K14 | lpi2c4.SCL | ccm.PMIC_RDY | lpuart1.TX | wdog2.WDOG_B | flexpwm1.PWMX[2] | gpio1.IO[12] | enet.1588_EVENT1_OUT | cm7.NMI | Yes | Yes
192 | 10 | 13 | L | 14 | GPIO_AD_B0_13 | 193 | L14 | lpi2c4.SDA | gpt1.CLK | lpuart1.RX | ewm.EWM_OUT_B | flexpwm1.PWMX[3] | gpio1.IO[13] | enet.1588_EVENT1_IN | anatop.24M_OUT | Yes | Yes
193 | 11 | 13 | M | 14 | GPIO_AD_B0_00 | 194 | M14 | flexpwm2.PWMA[3] | xbar1.XBAR_INOUT[14] | anatop.32K_OUT | anatop.OTG2_ID | lpi2c1.SCLS | gpio1.IO[0] | usdhc1.RESET_B | lpspi3.SCK | Yes | Yes
194 | 12 | 13 | N | 14 | VDDA_ADC_3P3 | 195 | N14 | [8 empty] | No | No
195 | 13 | 13 | P | 14 | VSS | 196 | P14 | [8 empty] | No | No
195 | 13 | 13 | P | 14
195 | 13 | 13 | P | 14
195 | 13 | 13 | P | 14
195 | 13 | 13 | P | 14
195 | 13 | 13 | P | 14
195 | 13 | 13 | P | 14
195 | 13 | 13 | P | 14
195 | 13 | 13 | P | 14
195 | 13 | 13 | P | 14
195 | 13 | 13 | P | 14
195 | 13 | 13 | P | 14
195 | 13 | 13 | P | 14
195 | 13 | 13 | P | 14
195 | 13 | 13 | P | 14
195 | 13 | 13 | P | 14
195 | 13 | 13 | P | 14
195 | 13 | 13 | P | 14
195 | 13 | 13 | P | 14
195 | 13 | 13 | P | 14
195 | 13 | 13 | P | 14
195 | 13 | 13 | P | 14
195 | 13 | 13 | P | 14
195 | 13 | 13 | P | 14
195 | 13 | 13 | P | 14
195 | 13 | 13 | P | 14
195 | 13 | 13 | P | 14
195 | 13 | 13 | P | 14
195 | 13 | 13 | P | 14
195 | 13 | 13 | P | 14
195 | 13 | 13 | P | 14
195 | 13 | 13 | P | 14
195 | 13 | 13 | P | 14
195 | 13 | 13 | P | 14
195 | 13 | 13 | P | 14
195 | 13 | 13 | P | 14
195 | 13 | 13 | P | 14
195 | 13 | 13 | P | 14
195 | 13 | 13 | P | 14
195 | 13 | 13 | P | 14
195 | 13 | 13 | P | 14
195 | 13 | 13 | P | 14
195 | 13 | 13 | P | 14
195 | 13 | 13 | P | 14
195 | 13 | 13 | P | 14
195 | 13 | 13 | P | 14
195 | 13 | 13 | P | 14
195 | 13 | 13 | P | 14
195 | 13 | 13 | P | 14
195 | 13 | 13 | P | 14
195 | 13 | 13 | P | 14
195 | 13 | 13 | P | 14
195 | 13 | 13 | P | 14
195 | 13 | 13 | P | 14
195 | 13 | 13 | P | 14
195 | 13 | 13 | P | 14
195 | 13 | 13 | P | 14
195 | 13 | 13 | P | 14
195 | 13 | 13 | P | 14
195 | 13 | 13 | P | 14
195 | 13 | 13 | P | 14
195 | 13 | 13 | P | 14
195 | 13 | 13 | P | 14
195 | 13 | 13 | P | 14
195 | 13 | 13 | P | 14
195 | 13 | 13 | P | 14
195 | 13 | 13 | P | 14
195 | 13 | 13 | P | 14
195 | 13 | 13 | P | 14
195 | 13 | 13 | P | 14
195 | 13 | 13 | P | 14
195 | 13 | 13 | P | 14
195 | 13 | 13 | P | 14
195 | 13 | 13 | P | 14
195 | 13 | 13 | P | 14
195 | 13 | 13 | P | 14
195 | 13 | 13 | P | 14
195 | 13 | 13 | P | 14
195 | 13 | 13 | P | 14
195 | 13 | 13 | P | 14
195 | 13 | 13 | P | 14
195 | 13 | 13 | P | 14
195 | 13 | 13 | P | 14
195 | 13 | 13 | P | 14
195 | 13 | 13 | P | 14
195 | 13 | 13 | P | 14
195 | 13 | 13 | P | 14
195 | 13 | 13 | P | 14
195 | 13 | 13 | P | 14
195 | 13 | 13 | P | 14
195 | 13 | 13 | P | 14
195 | 13 | 13 | P | 14
195 | 13 | 13 | P | 14
195 | 13 | 13 | P | 14
195 | 13 | 13 | P | 14
195 | 13 | 13 | P | 14
195 | 13 | 13 | P | 14
195 | 13 | 13 | P | 14
195 | 13 | 13 | P | 14
195 | 13 | 13 | P | 14
195 | 13 | 13 | P | 14
195 | 13 | 13 | P | 14
195 | 13 | 13 | P | 14
195 | 13 | 13 | P | 14
195 | 13 | 13 | P | 14
195 | 13 | 13 | P | 14
195 | 13 | 13 | P | 14
195 | 13 | 13 | P | 14
195 | 13 | 13 | P | 14
195 | 13 | 13 | P | 14
195 | 13 | 13 | P | 14
195 | 13 | 13 | P | 14
195 | 13 | 13 | P | 14
195 | 13 | 13 | P | 14
195 | 13 | 13 | P | 14
195 | 13 | 13 | P | 14
195 | 13 | 13 | P | 14
195 | 13 | 13 | P | 14
195 | 13 | 13 | P | 14
195 | 13 | 13 | P | 14
195 | 13 | 13 | P | 14
195 | 13 | 13 | P | 14
195 | 13 | 13 | P | 14
195 | 13 | 13 | P | 14
195 | 13 | 13 | P | 14
195 | 13 | 13 | P | 14
195 | 13 | 13 | P | 14
195 | 13 | 13 | P | 14
195 | 13 | 13 | P | 14
195 | 13 | 13 | P | 14
195 | 13 | 13 | P | 14
195 | 13 | 13 | P | 14
195 | 13 | 13 | P | 14
195 | 13 | 13 | P | 14
195 | 13 | 13 | P | 14
195 | 13 | 13 | P | 14
195 | 13 | 13 | P | 14
195 | 13 | 13 | P | 14
195 | 13 | 13 | P | 14

## PinMuxPub
BGA196
| Pin Name | ANALOG IO |  | Alt0 | Alt1 | Alt2 | Alt3 | Alt4 | Alt5 | Alt6 | Alt7 | DEF | EVK |  |  | HMI/ADP |  |  | SCANNER |  |  | No LCD |  |  | No LCD and SDRAM |  |  | AUDIO |  |  | Motor x4 Stepper |  |  | Motor x4 FOC |  |  | Motor x2 Stepper + CSI
bottom | TEST_MODE |  |  | Alt0: tcu.TEST_MODE | tcu.TEST_MODE |  | 0 | tcu.TEST_MODE |  | 0 | tcu.TEST_MODE |  | 0 | tcu.TEST_MODE |  | 0 | tcu.TEST_MODE |  | 0 | tcu.TEST_MODE |  | 0 | tcu.TEST_MODE |  | 0 | tcu.TEST_MODE |  | 0 | tcu.TEST_MODE |  | 0 | tcu.TEST_MODE | 1
bottom | POR_B |  |  | Alt0: src.POR_B | src.POR_B |  | 0 | src.POR_B |  | 0 | src.POR_B |  | 0 | src.POR_B |  | 0 | src.POR_B |  | 0 | src.POR_B |  | 0 | src.POR_B |  | 0 | src.POR_B |  | 0 | src.POR_B |  | 0 | src.POR_B
bottom | ONOFF |  |  | Alt0: src.RESET_B | src.RESET_B |  | 0 | src.RESET_B |  | 0 | src.RESET_B |  | 0 | src.RESET_B |  | 0 | src.RESET_B |  | 0 | src.RESET_B |  | 0 | src.RESET_B |  | 0 | src.RESET_B |  | 0 | src.RESET_B |  | 0 | src.RESET_B
bottom | WAKEUP |  |  | Alt5: gpio5.IO[0]; Alt7: cm7.NMI | gpio5.IO[0] |  | 5 | gpio5.IO[0] |  | 0 |  |  | 0 |  |  | 0 |  |  | 0 |  |  | 0 |  |  | 0 |  |  | 0 |  |  | 0
bottom | PMIC_ON_REQ |  |  | Alt0: snvs_lp.PMIC_ON_REQ; Alt5: gpio5.IO[1] | snvs_lp.PMIC_ON_REQ |  | 0 | snvs_lp.PMIC_ON_REQ |  | 0 | snvs_lp.PMIC_ON_REQ |  | 0 | snvs_lp.PMIC_ON_REQ |  | 0 | snvs_lp.PMIC_ON_REQ |  | 0 | snvs_lp.PMIC_ON_REQ |  | 0 | snvs_lp.PMIC_ON_REQ |  | 0 | snvs_lp.PMIC_ON_REQ |  | 0 | snvs_lp.PMIC_ON_REQ |  | 0 | snvs_lp.PMIC_ON_REQ
bottom | PMIC_STBY_REQ |  |  | Alt0: ccm.PMIC_VSTBY_REQ; Alt5: gpio5.IO[2] | ccm.PMIC_VSTBY_REQ | GPIO (INT_FLASH) | 5 | gpio5.IO[2] |  | 0 | ccm.PMIC_VSTBY_REQ |  | 0 | ccm.PMIC_VSTBY_REQ |  | 0 | ccm.PMIC_VSTBY_REQ |  | 0 | ccm.PMIC_VSTBY_REQ |  | 0 | ccm.PMIC_VSTBY_REQ |  | 0 | ccm.PMIC_VSTBY_REQ |  | 0 | ccm.PMIC_VSTBY_REQ |  | 0 | ccm.PMIC_VSTBY_REQ
left | GPIO_EMC_00 |  |  | semc.DATA[0] | flexpwm4.PWMA[0] | lpspi2.SCK | xbar1.XBAR_IN[2] | flexio1.FLEXIO[0] | gpio4.IO[0] | anatop.USBPHY1_TSTI_TX_LS_MODE | sjc.DONE | gpio4.IO[0] | SDRAM 16-bit | 0 | semc.DATA[0] | SDRAM 16-bit | 0 | semc.DATA[0] | SDRAM 16-bit | 0 | semc.DATA[0] | SDRAM 16-bit | 0 | semc.DATA[0] | SPI-2 | 2 | lpspi2.SCK | SDRAM 16-bit | 0 | semc.DATA[0] | PWM | 1 | flexpwm4.PWMA[0] | PWM | 1 | flexpwm4.PWMA[0] | SDRAM 16-bit | 0 | semc.DATA[0]
left | GPIO_EMC_01 |  |  | semc.DATA[1] | flexpwm4.PWMB[0] | lpspi2.PCS0 | xbar1.XBAR_IN[3] | flexio1.FLEXIO[1] | gpio4.IO[1] | anatop.USBPHY1_TSTI_TX_HS_MODE | sjc.DE_B | gpio4.IO[1] |  | 0 | semc.DATA[1] |  | 0 | semc.DATA[1] |  | 0 | semc.DATA[1] |  | 0 | semc.DATA[1] |  | 2 | lpspi2.PCS0 |  | 0 | semc.DATA[1] |  | 1 | flexpwm4.PWMB[0] |  | 1 | flexpwm4.PWMB[0] |  | 0 | semc.DATA[1]
left | GPIO_EMC_02 |  |  | semc.DATA[2] | flexpwm4.PWMA[1] | lpspi2.SDO | xbar1.XBAR_INOUT[4] | flexio1.FLEXIO[2] | gpio4.IO[2] | anatop.USBPHY1_TSTI_TX_DN | sjc.FAIL | gpio4.IO[2] |  | 0 | semc.DATA[2] |  | 0 | semc.DATA[2] |  | 0 | semc.DATA[2] |  | 0 | semc.DATA[2] |  | 2 | lpspi2.SDO |  | 0 | semc.DATA[2] |  | 1 | flexpwm4.PWMA[1] |  | 1 | flexpwm4.PWMA[1] |  | 0 | semc.DATA[2]
left | GPIO_EMC_03 |  |  | semc.DATA[3] | flexpwm4.PWMB[1] | lpspi2.SDI | xbar1.XBAR_INOUT[5] | flexio1.FLEXIO[3] | gpio4.IO[3] | anatop.USBPHY1_TSTO_RX_SQUELCH | sjc.JTAG_ACT | gpio4.IO[3] |  | 0 | semc.DATA[3] |  | 0 | semc.DATA[3] |  | 0 | semc.DATA[3] |  | 0 | semc.DATA[3] |  | 2 | lpspi2.SDI |  | 0 | semc.DATA[3] |  | 1 | flexpwm4.PWMB[1] |  | 1 | flexpwm4.PWMB[1] |  | 0 | semc.DATA[3]
left | GPIO_EMC_04 |  |  | semc.DATA[4] | flexpwm4.PWMA[2] | sai2.TX_DATA | xbar1.XBAR_INOUT[6] | flexio1.FLEXIO[4] | gpio4.IO[4] | anatop.USBPHY1_TSTO_RX_DISCON_DET | sim_m.HADDR[0] | gpio4.IO[4] |  | 0 | semc.DATA[4] |  | 0 | semc.DATA[4] |  | 0 | semc.DATA[4] |  | 0 | semc.DATA[4] | SAI-2 | 2 | sai2.TX_DATA |  | 0 | semc.DATA[4] |  | 1 | flexpwm4.PWMA[2] |  | 1 | flexpwm4.PWMA[2] |  | 0 | semc.DATA[4]
left | GPIO_EMC_05 |  |  | semc.DATA[5] | flexpwm4.PWMB[2] | sai2.TX_SYNC | xbar1.XBAR_INOUT[7] | flexio1.FLEXIO[5] | gpio4.IO[5] | anatop.USBPHY1_TSTO_RX_HS_RXD | sim_m.HADDR[1] | gpio4.IO[5] |  | 0 | semc.DATA[5] |  | 0 | semc.DATA[5] |  | 0 | semc.DATA[5] |  | 0 | semc.DATA[5] |  | 2 | sai2.TX_SYNC |  | 0 | semc.DATA[5] |  | 1 | flexpwm4.PWMB[2] |  | 1 | flexpwm4.PWMB[2] |  | 0 | semc.DATA[5]
left | GPIO_EMC_06 |  |  | semc.DATA[6] | flexpwm2.PWMA[0] | sai2.TX_BCLK | xbar1.XBAR_INOUT[8] | flexio1.FLEXIO[6] | gpio4.IO[6] | anatop.USBPHY2_TSTO_RX_FS_RXD | sim_m.HADDR[2] | gpio4.IO[6] |  | 0 | semc.DATA[6] |  | 0 | semc.DATA[6] |  | 0 | semc.DATA[6] |  | 0 | semc.DATA[6] |  | 2 | sai2.TX_BCLK |  | 0 | semc.DATA[6] |  | 1 | flexpwm2.PWMA[0] |  | 1 | flexpwm2.PWMA[0] |  | 0 | semc.DATA[6]
left | GPIO_EMC_07 |  |  | semc.DATA[7] | flexpwm2.PWMB[0] | sai2.MCLK | xbar1.XBAR_INOUT[9] | flexio1.FLEXIO[7] | gpio4.IO[7] | anatop.USBPHY1_TSTO_RX_FS_RXD | sim_m.HADDR[3] | gpio4.IO[7] |  | 0 | semc.DATA[7] |  | 0 | semc.DATA[7] |  | 0 | semc.DATA[7] |  | 0 | semc.DATA[7] |  | 2 | sai2.MCLK |  | 0 | semc.DATA[7] |  | 1 | flexpwm2.PWMB[0] |  | 1 | flexpwm2.PWMB[0] |  | 0 | semc.DATA[7]
left | GPIO_EMC_08 |  |  | semc.DM[0] | flexpwm2.PWMA[1] | sai2.RX_DATA | xbar1.XBAR_INOUT[17] | flexio1.FLEXIO[8] | gpio4.IO[8] | anatop.USBPHY1_TSTI_TX_DP | sim_m.HADDR[4] | gpio4.IO[8] |  | 0 | semc.DM[0] |  | 0 | semc.DM[0] |  | 0 | semc.DM[0] |  | 0 | semc.DM[0] |  | 2 | sai2.RX_DATA |  | 0 | semc.DM[0] |  | 1 | flexpwm2.PWMA[1] |  | 1 | flexpwm2.PWMA[1] |  | 0 | semc.DM[0]
left | GPIO_EMC_09 |  |  | semc.ADDR[0] | flexpwm2.PWMB[1] | sai2.RX_SYNC | flexcan2.TX | flexio1.FLEXIO[9] | gpio4.IO[9] | anatop.USBPHY1_TSTI_TX_EN | sim_m.HADDR[5] | gpio4.IO[9] |  | 0 | semc.ADDR[0] |  | 0 | semc.ADDR[0] |  | 0 | semc.ADDR[0] |  | 0 | semc.ADDR[0] |  | 2 | sai2.RX_SYNC |  | 0 | semc.ADDR[0] |  | 1 | flexpwm2.PWMB[1] |  | 1 | flexpwm2.PWMB[1] |  | 0 | semc.ADDR[0]
left | GPIO_EMC_10 |  |  | semc.ADDR[1] | flexpwm2.PWMA[2] | sai2.RX_BCLK | flexcan2.RX | flexio1.FLEXIO[10] | gpio4.IO[10] | anatop.USBPHY1_TSTI_TX_HIZ | sim_m.HADDR[6] | gpio4.IO[10] |  | 0 | semc.ADDR[1] |  | 0 | semc.ADDR[1] |  | 0 | semc.ADDR[1] |  | 0 | semc.ADDR[1] |  | 2 | sai2.RX_BCLK |  | 0 | semc.ADDR[1] |  | 1 | flexpwm2.PWMA[2] |  | 1 | flexpwm2.PWMA[2] |  | 0 | semc.ADDR[1]
left | GPIO_EMC_11 |  |  | semc.ADDR[2] | flexpwm2.PWMB[2] | lpi2c4.SDA | usdhc2.RESET_B | flexio1.FLEXIO[11] | gpio4.IO[11] | anatop.USBPHY2_TSTO_RX_HS_RXD | sim_m.HADDR[7] | gpio4.IO[11] |  | 0 | semc.ADDR[2] |  | 0 | semc.ADDR[2] |  | 0 | semc.ADDR[2] |  | 0 | semc.ADDR[2] | I2C-4 | 2 | lpi2c4.SDA |  | 0 | semc.ADDR[2] |  | 1 | flexpwm2.PWMB[2] |  | 1 | flexpwm2.PWMB[2] |  | 0 | semc.ADDR[2]
left | GPIO_EMC_12 |  |  | semc.ADDR[3] | xbar1.XBAR_IN[24] | lpi2c4.SCL | usdhc1.WP | flexpwm1.PWMA[3] | gpio4.IO[12] | anatop.USBPHY1_TSTO_PLL_CLK20DIV | sim_m.HADDR[8] | gpio4.IO[12] |  | 0 | semc.ADDR[3] |  | 0 | semc.ADDR[3] |  | 0 | semc.ADDR[3] |  | 0 | semc.ADDR[3] |  | 2 | lpi2c4.SCL |  | 0 | semc.ADDR[3] | PWM FAULT | 1 | xbar1.XBAR_IN[24] | PWM FAULT | 1 | xbar1.XBAR_IN[24] |  | 0 | semc.ADDR[3]
left | GPIO_EMC_13 |  |  | semc.ADDR[4] | xbar1.XBAR_IN[25] | lpuart3.TX | mqs.RIGHT | flexpwm1.PWMB[3] | gpio4.IO[13] | anatop.USBPHY2_TSTO_PLL_CLK20DIV | sim_m.HADDR[9] | gpio4.IO[13] |  | 0 | semc.ADDR[4] |  | 0 | semc.ADDR[4] |  | 0 | semc.ADDR[4] |  | 0 | semc.ADDR[4] | UART-3 | 2 | lpuart3.TX |  | 0 | semc.ADDR[4] |  | 1 | xbar1.XBAR_IN[25] |  | 1 | xbar1.XBAR_IN[25] |  | 0 | semc.ADDR[4]
left | GPIO_EMC_14 |  |  | semc.ADDR[5] | xbar1.XBAR_INOUT[19] | lpuart3.RX | mqs.LEFT | lpspi2.PCS1 | gpio4.IO[14] | anatop.USBPHY2_TSTO_RX_SQUELCH | sim_m.HADDR[10] | gpio4.IO[14] |  | 0 | semc.ADDR[5] |  | 0 | semc.ADDR[5] |  | 0 | semc.ADDR[5] |  | 0 | semc.ADDR[5] |  | 2 | lpuart3.RX |  | 0 | semc.ADDR[5] |  | 1 | xbar1.XBAR_INOUT[19] |  | 1 | xbar1.XBAR_INOUT[19] |  | 0 | semc.ADDR[5]
left | GPIO_EMC_15 |  |  | semc.ADDR[6] | xbar1.XBAR_IN[20] | lpuart3.CTS_B | spdif.OUT | qtimer3.TIMER0 | gpio4.IO[15] | anatop.USBPHY2_TSTO_RX_DISCON_DET | sim_m.HADDR[11] | gpio4.IO[15] |  | 0 | semc.ADDR[6] |  | 0 | semc.ADDR[6] |  | 0 | semc.ADDR[6] |  | 0 | semc.ADDR[6] |  | 2 | lpuart3.CTS_B |  | 0 | semc.ADDR[6] |  | 1 | xbar1.XBAR_IN[20] |  | 1 | xbar1.XBAR_IN[20] |  | 0 | semc.ADDR[6]
left | GPIO_EMC_16 |  |  | semc.ADDR[7] | xbar1.XBAR_IN[21] | lpuart3.RTS_B | spdif.IN | qtimer3.TIMER1 | gpio4.IO[16] | anatop.TESTO[15] | sim_m.HADDR[12] | gpio4.IO[16] |  | 0 | semc.ADDR[7] |  | 0 | semc.ADDR[7] |  | 0 | semc.ADDR[7] |  | 0 | semc.ADDR[7] |  | 2 | lpuart3.RTS_B |  | 0 | semc.ADDR[7] |  | 1 | xbar1.XBAR_IN[21] |  | 1 | xbar1.XBAR_IN[21] |  | 0 | semc.ADDR[7]
left | GPIO_EMC_17 |  |  | semc.ADDR[8] | flexpwm4.PWMA[3] | lpuart4.CTS_B | flexcan1.TX | qtimer3.TIMER2 | gpio4.IO[17] | ocotp.FUSE_LATCHED | sim_m.HADDR[13] | gpio4.IO[17] |  | 0 | semc.ADDR[8] |  | 0 | semc.ADDR[8] |  | 0 | semc.ADDR[8] |  | 0 | semc.ADDR[8] | UART-4 | 2 | lpuart4.CTS_B |  | 0 | semc.ADDR[8] | PWM | 1 | flexpwm4.PWMA[3] | flexcan-1 | 3 | flexcan1.TX |  | 0 | semc.ADDR[8]
left | GPIO_EMC_18 |  |  | semc.ADDR[9] | flexpwm4.PWMB[3] | lpuart4.RTS_B | flexcan1.RX | qtimer3.TIMER3 | gpio4.IO[18] | snvs_hp.VIO_5_CTL | sim_m.HADDR[14] | gpio4.IO[18] |  | 0 | semc.ADDR[9] |  | 0 | semc.ADDR[9] |  | 0 | semc.ADDR[9] |  | 0 | semc.ADDR[9] |  | 2 | lpuart4.RTS_B |  | 0 | semc.ADDR[9] |  | 1 | flexpwm4.PWMB[3] |  | 3 | flexcan1.RX |  | 0 | semc.ADDR[9]
left | GPIO_EMC_19 |  |  | semc.ADDR[11] | flexpwm2.PWMA[3] | lpuart4.TX | enet.RDATA[1] | qtimer2.TIMER0 | gpio4.IO[19] | snvs_hp.VIO_5_B | sim_m.HADDR[15] | gpio4.IO[19] |  | 0 | semc.ADDR[11] |  | 0 | semc.ADDR[11] |  | 0 | semc.ADDR[11] |  | 0 | semc.ADDR[11] |  | 2 | lpuart4.TX |  | 0 | semc.ADDR[11] |  | 1 | flexpwm2.PWMA[3] | UART-4 | 2 | lpuart4.TX |  | 0 | semc.ADDR[11]
left | GPIO_EMC_20 |  |  | semc.ADDR[12] | flexpwm2.PWMB[3] | lpuart4.RX | enet.RDATA[0] | qtimer2.TIMER1 | gpio4.IO[20] | anatop.TESTO[0] | sim_m.HADDR[16] | gpio4.IO[20] |  | 0 | semc.ADDR[12] |  | 0 | semc.ADDR[12] |  | 0 | semc.ADDR[12] |  | 0 | semc.ADDR[12] |  | 2 | lpuart4.RX |  | 0 | semc.ADDR[12] |  | 1 | flexpwm2.PWMB[3] |  | 2 | lpuart4.RX |  | 0 | semc.ADDR[12]
left | GPIO_EMC_21 |  |  | semc.BA0 | flexpwm3.PWMA[3] | lpi2c3.SDA | enet.TDATA[1] | qtimer2.TIMER2 | gpio4.IO[21] | anatop.TESTO[1] | sim_m.HADDR[17] | gpio4.IO[21] |  | 0 | semc.BA0 |  | 0 | semc.BA0 |  | 0 | semc.BA0 |  | 0 | semc.BA0 | I2C-3 | 2 | lpi2c3.SDA |  | 0 | semc.BA0 |  | 1 | flexpwm3.PWMA[3] | I2C-3 | 2 | lpi2c3.SDA |  | 0 | semc.BA0
left | GPIO_EMC_22 |  |  | semc.BA1 | flexpwm3.PWMB[3] | lpi2c3.SCL | enet.TDATA[0] | qtimer2.TIMER3 | gpio4.IO[22] | anatop.TESTO[2] | sim_m.HADDR[18] | gpio4.IO[22] |  | 0 | semc.BA1 |  | 0 | semc.BA1 |  | 0 | semc.BA1 |  | 0 | semc.BA1 |  | 2 | lpi2c3.SCL |  | 0 | semc.BA1 |  | 1 | flexpwm3.PWMB[3] |  | 2 | lpi2c3.SCL |  | 0 | semc.BA1
left | GPIO_EMC_23 |  |  | semc.ADDR[10] | flexpwm1.PWMA[0] | lpuart5.TX | enet.RX_EN | gpt1.CAPTURE2 | gpio4.IO[23] | anatop.TESTO[3] | sim_m.HADDR[19] | gpio4.IO[23] |  | 0 | semc.ADDR[10] |  | 0 | semc.ADDR[10] |  | 0 | semc.ADDR[10] |  | 0 | semc.ADDR[10] | UART-5 | 2 | lpuart5.TX |  | 0 | semc.ADDR[10] |  | 1 | flexpwm1.PWMA[0] | PWM | 1 | flexpwm1.PWMA[0] |  | 0 | semc.ADDR[10]
left | GPIO_EMC_24 |  |  | semc.CAS | flexpwm1.PWMB[0] | lpuart5.RX | enet.TX_EN | gpt1.CAPTURE1 | gpio4.IO[24] | anatop.TESTO[4] | sim_m.HADDR[20] | gpio4.IO[24] |  | 0 | semc.CAS |  | 0 | semc.CAS |  | 0 | semc.CAS |  | 0 | semc.CAS |  | 2 | lpuart5.RX |  | 0 | semc.CAS |  | 1 | flexpwm1.PWMB[0] |  | 1 | flexpwm1.PWMB[0] |  | 0 | semc.CAS
left | GPIO_EMC_25 |  |  | semc.RAS | flexpwm1.PWMA[1] | lpuart6.TX | enet.TX_CLK | enet.REF_CLK1 | gpio4.IO[25] | anatop.TESTO[5] | sim_m.HADDR[21] | gpio4.IO[25] |  | 0 | semc.RAS |  | 0 | semc.RAS |  | 0 | semc.RAS |  | 0 | semc.RAS | UART-6 | 2 | lpuart6.TX |  | 0 | semc.RAS |  | 1 | flexpwm1.PWMA[1] |  | 1 | flexpwm1.PWMA[1] |  | 0 | semc.RAS
left | GPIO_EMC_26 |  |  | semc.CLK | flexpwm1.PWMB[1] | lpuart6.RX | enet.RX_ER | flexio1.FLEXIO[12] | gpio4.IO[26] | anatop.TESTO[6] | sim_m.HADDR[22] | gpio4.IO[26] |  | 0 | semc.CLK |  | 0 | semc.CLK |  | 0 | semc.CLK |  | 0 | semc.CLK |  | 2 | lpuart6.RX |  | 0 | semc.CLK |  | 1 | flexpwm1.PWMB[1] |  | 1 | flexpwm1.PWMB[1] |  | 0 | semc.CLK
left | GPIO_EMC_27 |  |  | semc.CKE | flexpwm1.PWMA[2] | lpuart5.RTS_B | lpspi1.SCK | flexio1.FLEXIO[13] | gpio4.IO[27] | anatop.TESTO[7] | sim_m.HADDR[23] | gpio4.IO[27] |  | 0 | semc.CKE |  | 0 | semc.CKE |  | 0 | semc.CKE |  | 0 | semc.CKE | SPI-1 | 3 | lpspi1.SCK |  | 0 | semc.CKE |  | 1 | flexpwm1.PWMA[2] |  | 1 | flexpwm1.PWMA[2] |  | 0 | semc.CKE
left | GPIO_EMC_28 |  |  | semc.WE | flexpwm1.PWMB[2] | lpuart5.CTS_B | lpspi1.SDO | flexio1.FLEXIO[14] | gpio4.IO[28] | anatop.TESTO[8] | sim_m.HADDR[24] | gpio4.IO[28] |  | 0 | semc.WE |  | 0 | semc.WE |  | 0 | semc.WE |  | 0 | semc.WE |  | 3 | lpspi1.SDO |  | 0 | semc.WE |  | 1 | flexpwm1.PWMB[2] |  | 1 | flexpwm1.PWMB[2] |  | 0 | semc.WE
left | GPIO_EMC_29 |  |  | semc.CS0 | flexpwm3.PWMA[0] | lpuart6.RTS_B | lpspi1.SDI | flexio1.FLEXIO[15] | gpio4.IO[29] | anatop.TESTO[9] | sim_m.HADDR[25] | gpio4.IO[29] |  | 0 | semc.CS0 |  | 0 | semc.CS0 |  | 0 | semc.CS0 |  | 0 | semc.CS0 |  | 3 | lpspi1.SDI |  | 0 | semc.CS0 |  | 1 | flexpwm3.PWMA[0] |  | 1 | flexpwm3.PWMA[0] |  | 0 | semc.CS0
left | GPIO_EMC_30 |  |  | semc.DATA[8] | flexpwm3.PWMB[0] | lpuart6.CTS_B | lpspi1.PCS0 | csi.DATA[23] | gpio4.IO[30] | anatop.TESTO[10] | sim_m.HADDR[26] | gpio4.IO[30] |  | 0 | semc.DATA[8] |  | 0 | semc.DATA[8] |  | 0 | semc.DATA[8] |  | 0 | semc.DATA[8] |  | 3 | lpspi1.PCS0 |  | 0 | semc.DATA[8] |  | 1 | flexpwm3.PWMB[0] |  | 1 | flexpwm3.PWMB[0] |  | 0 | semc.DATA[8]
left | GPIO_EMC_31 |  |  | semc.DATA[9] | flexpwm3.PWMA[1] | lpuart7.TX | lpspi1.PCS1 | csi.DATA[22] | gpio4.IO[31] | anatop.TESTO[11] | sim_m.HADDR[27] | gpio4.IO[31] |  | 0 | semc.DATA[9] |  | 0 | semc.DATA[9] |  | 0 | semc.DATA[9] |  | 0 | semc.DATA[9] | UART-7 | 2 | lpuart7.TX |  | 0 | semc.DATA[9] |  | 1 | flexpwm3.PWMA[1] |  | 1 | flexpwm3.PWMA[1] |  | 0 | semc.DATA[9]
left | GPIO_EMC_32 |  |  | semc.DATA[10] | flexpwm3.PWMB[1] | lpuart7.RX | ccm.PMIC_RDY | csi.DATA[21] | gpio3.IO[18] | anatop.TESTO[12] | sim_m.HADDR[28] | gpio3.IO[18] |  | 0 | semc.DATA[10] |  | 0 | semc.DATA[10] |  | 0 | semc.DATA[10] |  | 0 | semc.DATA[10] |  | 2 | lpuart7.RX |  | 0 | semc.DATA[10] |  | 1 | flexpwm3.PWMB[1] |  | 1 | flexpwm3.PWMB[1] |  | 0 | semc.DATA[10]
left | GPIO_EMC_33 |  |  | semc.DATA[11] | flexpwm3.PWMA[2] | usdhc1.RESET_B | sai3.RX_DATA | csi.DATA[20] | gpio3.IO[19] | anatop.TESTO[13] | sim_m.HADDR[29] | gpio3.IO[19] |  | 0 | semc.DATA[11] |  | 0 | semc.DATA[11] |  | 0 | semc.DATA[11] |  | 0 | semc.DATA[11] | SAI-3 | 3 | sai3.RX_DATA |  | 0 | semc.DATA[11] |  | 1 | flexpwm3.PWMA[2] |  | 1 | flexpwm3.PWMA[2] |  | 0 | semc.DATA[11]
left | GPIO_EMC_34 |  |  | semc.DATA[12] | flexpwm3.PWMB[2] | usdhc1.VSELECT | sai3.RX_SYNC | csi.DATA[19] | gpio3.IO[20] | anatop.TESTO[14] | sim_m.HADDR[30] | gpio3.IO[20] |  | 0 | semc.DATA[12] |  | 0 | semc.DATA[12] |  | 0 | semc.DATA[12] |  | 0 | semc.DATA[12] |  | 3 | sai3.RX_SYNC |  | 0 | semc.DATA[12] |  | 1 | flexpwm3.PWMB[2] |  | 1 | flexpwm3.PWMB[2] |  | 0 | semc.DATA[12]
left | GPIO_EMC_35 |  |  | semc.DATA[13] | xbar1.XBAR_INOUT[18] | gpt1.COMPARE1 | sai3.RX_BCLK | csi.DATA[18] | gpio3.IO[21] | usdhc1.CD_B | sim_m.HADDR[31] | gpio3.IO[21] |  | 0 | semc.DATA[13] |  | 0 | semc.DATA[13] |  | 0 | semc.DATA[13] |  | 0 | semc.DATA[13] |  | 3 | sai3.RX_BCLK |  | 0 | semc.DATA[13] | PWM FAULT | 1 | xbar1.XBAR_INOUT[18] | PWM FAULT | 1 | xbar1.XBAR_INOUT[18] |  | 0 | semc.DATA[13]
left | GPIO_EMC_36 |  |  | semc.DATA[14] | xbar1.XBAR_IN[22] | gpt1.COMPARE2 | sai3.TX_DATA | csi.DATA[17] | gpio3.IO[22] | usdhc1.WP | tpsmp.HTRANS[0] | gpio3.IO[22] |  | 0 | semc.DATA[14] |  | 0 | semc.DATA[14] |  | 0 | semc.DATA[14] |  | 0 | semc.DATA[14] |  | 3 | sai3.TX_DATA |  | 0 | semc.DATA[14] |  | 1 | xbar1.XBAR_IN[22] |  | 1 | xbar1.XBAR_IN[22] |  | 0 | semc.DATA[14]
left | GPIO_EMC_37 |  |  | semc.DATA[15] | xbar1.XBAR_IN[23] | gpt1.COMPARE3 | sai3.MCLK | csi.DATA[16] | gpio3.IO[23] | usdhc2.WP | tpsmp.HTRANS[1] | gpio3.IO[23] |  | 0 | semc.DATA[15] |  | 0 | semc.DATA[15] |  | 0 | semc.DATA[15] |  | 0 | semc.DATA[15] |  | 3 | sai3.MCLK |  | 0 | semc.DATA[15] |  | 1 | xbar1.XBAR_IN[23] |  | 1 | xbar1.XBAR_IN[23] |  | 0 | semc.DATA[15]
left | GPIO_EMC_38 |  |  | semc.DM[1] | flexpwm1.PWMA[3] | lpuart8.TX | sai3.TX_BCLK | csi.FIELD | gpio3.IO[24] | usdhc2.VSELECT | sim_m.HBURST[0] | gpio3.IO[24] |  | 0 | semc.DM[1] |  | 0 | semc.DM[1] |  | 0 | semc.DM[1] |  | 0 | semc.DM[1] |  | 3 | sai3.TX_BCLK |  | 0 | semc.DM[1] | PWM | 1 | flexpwm1.PWMA[3] | UART-8 | 2 | lpuart8.TX |  | 0 | semc.DM[1]
left | GPIO_EMC_39 |  |  | semc.DQS | flexpwm1.PWMB[3] | lpuart8.RX | sai3.TX_SYNC | wdog1.WDOG_B | gpio3.IO[25] | usdhc2.CD_B | sim_m.HBURST[1] | gpio3.IO[25] |  | 0 | semc.DQS |  | 0 | semc.DQS |  | 0 | semc.DQS |  | 0 | semc.DQS |  | 3 | sai3.TX_SYNC |  | 0 | semc.DQS |  | 1 | flexpwm1.PWMB[3] |  | 2 | lpuart8.RX |  | 0 | semc.DQS
top | GPIO_EMC_40 |  |  | semc.RDY | gpt2.CAPTURE2 | lpspi1.PCS2 | usb.OTG2_OC | enet.MDC | gpio3.IO[26] | usdhc2.RESET_B | sim_m.HBURST[2] | gpio3.IO[26] | ENET | 4 | enet.MDC | ENET | 4 | enet.MDC | ENET | 4 | enet.MDC | ENET | 4 | enet.MDC | ENET | 4 | enet.MDC | ENET | 4 | enet.MDC | ENET | 4 | enet.MDC | ENET | 4 | enet.MDC | ENET | 4 | enet.MDC
top | GPIO_EMC_41 |  |  | semc.CSX[0] | gpt2.CAPTURE1 | lpspi1.PCS3 | usb.OTG2_PWR | enet.MDIO | gpio3.IO[27] | usdhc1.VSELECT |  | gpio3.IO[27] |  | 4 | enet.MDIO |  | 4 | enet.MDIO |  | 4 | enet.MDIO |  | 4 | enet.MDIO |  | 4 | enet.MDIO |  | 4 | enet.MDIO |  | 4 | enet.MDIO |  | 4 | enet.MDIO |  | 4 | enet.MDIO
right | GPIO_AD_B0_00 |  | acmp1.4 | flexpwm2.PWMA[3] | xbar1.XBAR_INOUT[14] | anatop.32K_OUT | anatop.OTG2_ID | lpi2c1.SCLS | gpio1.IO[0] | usdhc1.RESET_B | lpspi3.SCK | gpio1.IO[0] | USB 1x Host + 1x Device | 3 | anatop.OTG2_ID | USB 1x Host + 1x Device | 3 | anatop.OTG2_ID | USB 1x Host + 1x Device | 3 | anatop.OTG2_ID | USB 1x Host + 1x Device | 3 | anatop.OTG2_ID | USB 1x Host + 1x Device | 3 | anatop.OTG2_ID | USB 1x Host + 1x Device | 3 | anatop.OTG2_ID | USB | 3 | anatop.OTG2_ID | USB | 3 | anatop.OTG2_ID | USB | 3 | anatop.OTG2_ID
right | GPIO_AD_B0_01 |  | acmp2.4 | flexpwm2.PWMB[3] | xbar1.XBAR_INOUT[15] | anatop.24M_OUT | anatop.OTG1_ID | lpi2c1.SDAS | gpio1.IO[1] | ewm.EWM_OUT_B | lpspi3.SDO | gpio1.IO[1] |  | 3 | anatop.OTG1_ID |  | 3 | anatop.OTG1_ID |  | 3 | anatop.OTG1_ID |  | 3 | anatop.OTG1_ID |  | 3 | anatop.OTG1_ID |  | 3 | anatop.OTG1_ID | WDOG | 6 | ewm.EWM_OUT_B | WDOG | 6 | ewm.EWM_OUT_B | WDOG | 6 | ewm.EWM_OUT_B
right | GPIO_AD_B0_02 |  | acmp3.4 | flexcan2.TX | xbar1.XBAR_INOUT[16] | lpuart6.TX | usb.OTG1_PWR | flexpwm1.PWMX[0] | gpio1.IO[2] | lpi2c1.HREQ | lpspi3.SDI | gpio1.IO[2] |  | 3 | usb.OTG1_PWR |  | 3 | usb.OTG1_PWR |  | 3 | usb.OTG1_PWR |  | 3 | usb.OTG1_PWR |  | 3 | usb.OTG1_PWR |  | 3 | usb.OTG1_PWR | flexcan-2 | 0 | flexcan2.TX | flexcan-2 | 0 | flexcan2.TX | flexcan-2 | 0 | flexcan2.TX
right | GPIO_AD_B0_03 |  | acmp4.4 | flexcan2.RX | xbar1.XBAR_INOUT[17] | lpuart6.RX | usb.OTG1_OC | flexpwm1.PWMX[1] | gpio1.IO[3] | anatop.24M_OUT | lpspi3.PCS0 | gpio1.IO[3] |  | 3 | usb.OTG1_OC |  | 3 | usb.OTG1_OC |  | 3 | usb.OTG1_OC |  | 3 | usb.OTG1_OC |  | 3 | usb.OTG1_OC |  | 3 | usb.OTG1_OC |  | 0 | flexcan2.RX |  | 0 | flexcan2.RX |  | 0 | flexcan2.RX
right | GPIO_AD_B0_04 |  |  | src.BOOT_MODE[0] | mqs.RIGHT | enet.TDATA[3] | sai2.TX_SYNC | csi.DATA[9] | gpio1.IO[4] | pit.TRIGGER[0] | lpspi3.PCS1 | src.BOOT_MODE[0] | GPIO x2 | 5 | gpio1.IO[4] | SAI-2 | 3 | sai2.TX_SYNC | SAI-2 | 3 | sai2.TX_SYNC | SAI-2 | 3 | sai2.TX_SYNC | GPIO x2 | 5 | gpio1.IO[4] | SAI-2 | 3 | sai2.TX_SYNC | GPIO | 5 | gpio1.IO[4] | GPIO | 5 | gpio1.IO[4] | GPIO | 5 | gpio1.IO[4]
right | GPIO_AD_B0_05 |  |  | src.BOOT_MODE[1] | mqs.LEFT | enet.TDATA[2] | sai2.TX_BCLK | csi.DATA[8] | gpio1.IO[5] | xbar1.XBAR_INOUT[17] | lpspi3.PCS2 | src.BOOT_MODE[1] |  | 5 | gpio1.IO[5] |  | 3 | sai2.TX_BCLK |  | 3 | sai2.TX_BCLK |  | 3 | sai2.TX_BCLK |  | 5 | gpio1.IO[5] |  | 3 | sai2.TX_BCLK |  | 5 | gpio1.IO[5] |  | 5 | gpio1.IO[5] |  | 5 | gpio1.IO[5]
right | GPIO_AD_B0_06 |  |  | jtag.TMS | gpt2.COMPARE1 | enet.RX_CLK | sai2.RX_BCLK | csi.DATA[7] | gpio1.IO[6] | xbar1.XBAR_INOUT[18] | lpspi3.PCS3 | jtag.TMS | JTAG | 0 | jtag.TMS |  | 3 | sai2.RX_BCLK |  | 3 | sai2.RX_BCLK |  | 3 | sai2.RX_BCLK | JTAG | 0 | jtag.TMS |  | 3 | sai2.RX_BCLK | JTAG | 0 | jtag.TMS | SWD | 0 | jtag.TMS | SWD | 0 | jtag.TMS
right | GPIO_AD_B0_07 |  |  | jtag.TCK | gpt2.COMPARE2 | enet.TX_ER | sai2.RX_SYNC | csi.DATA[6] | gpio1.IO[7] | xbar1.XBAR_INOUT[19] | enet.1588_EVENT3_OUT | jtag.TCK |  | 0 | jtag.TCK |  | 3 | sai2.RX_SYNC |  | 3 | sai2.RX_SYNC |  | 3 | sai2.RX_SYNC |  | 0 | jtag.TCK |  | 3 | sai2.RX_SYNC |  | 0 | jtag.TCK |  | 0 | jtag.TCK |  | 0 | jtag.TCK
right | GPIO_AD_B0_08 |  |  | jtag.MOD | gpt2.COMPARE3 | enet.RDATA[3] | sai2.RX_DATA | csi.DATA[5] | gpio1.IO[8] | xbar1.XBAR_IN[20] | enet.1588_EVENT3_IN | jtag.MOD |  | 0 | jtag.MOD |  | 3 | sai2.RX_DATA |  | 3 | sai2.RX_DATA |  | 3 | sai2.RX_DATA |  | 0 | jtag.MOD |  | 3 | sai2.RX_DATA |  | 0 | jtag.MOD |  | 0 | jtag.MOD |  | 0 | jtag.MOD
right | GPIO_AD_B0_09 |  |  | jtag.TDI | flexpwm2.PWMA[3] | enet.RDATA[2] | sai2.TX_DATA | csi.DATA[4] | gpio1.IO[9] | xbar1.XBAR_IN[21] | gpt2.CLK | jtag.TDI | GPIOx3 | 5 | gpio1.IO[9] |  | 3 | sai2.TX_DATA |  | 3 | sai2.TX_DATA |  | 3 | sai2.TX_DATA |  | 0 | jtag.TDI |  | 3 | sai2.TX_DATA |  | 0 | jtag.TDI | PWM FAULT | 6 | xbar1.XBAR_IN[21] | PWM FAULT | 6 | xbar1.XBAR_IN[21]
right | GPIO_AD_B0_10 |  |  | jtag.TDO | flexpwm1.PWMA[3] | enet.CRS | sai2.MCLK | csi.DATA[3] | gpio1.IO[10] | xbar1.XBAR_IN[22] | enet.1588_EVENT0_OUT | jtag.TDO |  | 5 | gpio1.IO[10] |  | 3 | sai2.MCLK |  | 3 | sai2.MCLK |  | 3 | sai2.MCLK |  | 0 | jtag.TDO |  | 3 | sai2.MCLK |  | 0 | jtag.TDO | ENET | 7 | enet.1588_EVENT0_OUT |  | 6 | xbar1.XBAR_IN[22]
right | GPIO_AD_B0_11 |  |  | jtag.TRSTB | flexpwm1.PWMB[3] | enet.COL | wdog1.WDOG_B | csi.DATA[2] | gpio1.IO[11] | xbar1.XBAR_IN[23] | enet.1588_EVENT0_IN | jtag.TRSTB |  | 5 | gpio1.IO[11] | WDOG | 3 | wdog1.WDOG_B | WDOG | 3 | wdog1.WDOG_B | WDOG | 3 | wdog1.WDOG_B |  | 0 | jtag.TRSTB | WDOG | 3 | wdog1.WDOG_B |  | 0 | jtag.TRSTB |  | 7 | enet.1588_EVENT0_IN |  | 6 | xbar1.XBAR_IN[23]
right | GPIO_AD_B0_12 | ADC1.1 |  | lpi2c4.SCL | ccm.PMIC_RDY | lpuart1.TX | wdog2.WDOG_B | flexpwm1.PWMX[2] | gpio1.IO[12] | enet.1588_EVENT1_OUT | cm7.NMI | gpio1.IO[12] | UART1 | 2 | lpuart1.TX | UART1 | 2 | lpuart1.TX | UART1 | 2 | lpuart1.TX | UART1 | 2 | lpuart1.TX | UART-1 | 2 | lpuart1.TX | UART-1 | 2 | lpuart1.TX | UART-1 | 2 | lpuart1.TX | UART-1 | 2 | lpuart1.TX | UART-1 | 2 | lpuart1.TX
right | GPIO_AD_B0_13 | ADC1.2 | acmp1.2 | lpi2c4.SDA | gpt1.CLK | lpuart1.RX | ewm.EWM_OUT_B | flexpwm1.PWMX[3] | gpio1.IO[13] | enet.1588_EVENT1_IN | anatop.24M_OUT | gpio1.IO[13] |  | 2 | lpuart1.RX |  | 2 | lpuart1.RX |  | 2 | lpuart1.RX |  | 2 | lpuart1.RX |  | 2 | lpuart1.RX |  | 2 | lpuart1.RX |  | 2 | lpuart1.RX |  | 2 | lpuart1.RX |  | 2 | lpuart1.RX
right | GPIO_AD_B0_14 | ADC1.3 | acmp2.2 | usb.OTG2_OC | xbar1.XBAR_IN[24] | lpuart1.CTS_B | enet.1588_EVENT0_OUT | csi.VSYNC | gpio1.IO[14] | flexcan2.TX | wdog1.WDOG_ANY | gpio1.IO[14] | CAN2 | 6 | flexcan2.TX |  | 2 | lpuart1.CTS_B |  | 2 | lpuart1.CTS_B |  | 2 | lpuart1.CTS_B |  | 2 | lpuart1.CTS_B |  | 2 | lpuart1.CTS_B |  | 2 | lpuart1.CTS_B | ANALOG_IO | A | ADC1.3 | PWM FAULT | 1 | xbar1.XBAR_IN[24]
right | GPIO_AD_B0_15 | ADC1.4 | acmp3.2 | usb.OTG2_PWR | xbar1.XBAR_IN[25] | lpuart1.RTS_B | enet.1588_EVENT0_IN | csi.HSYNC | gpio1.IO[15] | flexcan2.RX | wdog1.WDOG_RST_B_DEB | gpio1.IO[15] |  | 6 | flexcan2.RX |  | 2 | lpuart1.RTS_B |  | 2 | lpuart1.RTS_B |  | 2 | lpuart1.RTS_B |  | 2 | lpuart1.RTS_B |  | 2 | lpuart1.RTS_B |  | 2 | lpuart1.RTS_B |  | A | ADC1.4 |  | 1 | xbar1.XBAR_IN[25]
right | GPIO_AD_B1_00 | ADC12.5 | acmp4.2 | anatop.OTG2_ID | qtimer3.TIMER0 | lpuart2.CTS_B | lpi2c1.SCL | wdog1.WDOG_B | gpio1.IO[16] | usdhc1.WP | kpp.ROW[7] | gpio1.IO[16] | I2C-1 | 3 | lpi2c1.SCL | I2C-1 | 3 | lpi2c1.SCL | I2C-1 | 3 | lpi2c1.SCL | I2C-1 | 3 | lpi2c1.SCL | I2C-1 | 3 | lpi2c1.SCL | I2C-1 | 3 | lpi2c1.SCL | I2C-1 | 3 | lpi2c1.SCL | I2C-1 | 3 | lpi2c1.SCL | I2C-1 | 3 | lpi2c1.SCL
right | GPIO_AD_B1_01 | ADC12.6 | acmpx.0 | usb.OTG1_PWR | qtimer3.TIMER1 | lpuart2.RTS_B | lpi2c1.SDA | ccm.PMIC_RDY | gpio1.IO[17] | usdhc1.VSELECT | kpp.COL[7] | gpio1.IO[17] |  | 3 | lpi2c1.SDA |  | 3 | lpi2c1.SDA |  | 3 | lpi2c1.SDA |  | 3 | lpi2c1.SDA |  | 3 | lpi2c1.SDA |  | 3 | lpi2c1.SDA |  | 3 | lpi2c1.SDA |  | 3 | lpi2c1.SDA |  | 3 | lpi2c1.SDA
right | GPIO_AD_B1_02 | ADC12.7 | acmp1.3 | anatop.OTG1_ID | qtimer3.TIMER2 | lpuart2.TX | spdif.OUT | enet.1588_EVENT2_OUT | gpio1.IO[18] | usdhc1.CD_B | kpp.ROW[6] | gpio1.IO[18] | SPDIF | 3 | spdif.OUT | UART-2 | 2 | lpuart2.TX | UART-2 | 2 | lpuart2.TX | UART-2 | 2 | lpuart2.TX | UART-2 | 2 | lpuart2.TX | UART-2 | 2 | lpuart2.TX | ANALOG_IO | A | ADC12.7 | ANALOG_IO | A | ADC12.7 | ANALOG_IO | A | ADC12.7
right | GPIO_AD_B1_03 | ADC12.8 | acmp2.3 | usb.OTG1_OC | qtimer3.TIMER3 | lpuart2.RX | spdif.IN | enet.1588_EVENT2_IN | gpio1.IO[19] | usdhc2.CD_B | kpp.COL[6] | gpio1.IO[19] |  | 3 | spdif.IN |  | 2 | lpuart2.RX |  | 2 | lpuart2.RX |  | 2 | lpuart2.RX |  | 2 | lpuart2.RX |  | 2 | lpuart2.RX |  | A | ADC12.8 |  | A | ADC12.8 |  | A | ADC12.8
right | GPIO_AD_B1_04 | ADC12.9 | acmp3.3 | flexspi.B_DATA[3] | enet.MDC | lpuart3.CTS_B | spdif.SR_CLK | csi.PIXCLK | gpio1.IO[20] | usdhc2.DATA0 | kpp.ROW[5] | gpio1.IO[20] | CSI UART-3 SAI-1 MUXed | 4 | csi.PIXCLK | UART3 | 2 | lpuart3.CTS_B | CSI | 4 | csi.PIXCLK | CSI | 4 | csi.PIXCLK | SDIO WIFI | 6 | usdhc2.DATA0 | SDIO WIFI | 6 | usdhc2.DATA0 |  | A | ADC12.9 |  | A | ADC12.9 |  | A | ADC12.9
right | GPIO_AD_B1_05 | ADC12.10 | acmp4.3 | flexspi.B_DATA[2] | enet.MDIO | lpuart3.RTS_B | spdif.OUT | csi.MCLK | gpio1.IO[21] | usdhc2.DATA1 | kpp.COL[5] | gpio1.IO[21] |  | 4 | csi.MCLK |  | 2 | lpuart3.RTS_B |  | 4 | csi.MCLK |  | 4 | csi.MCLK |  | 6 | usdhc2.DATA1 |  | 6 | usdhc2.DATA1 |  | A | ADC12.10 |  | A | ADC12.10 |  | A | ADC12.10
right | GPIO_AD_B1_06 | ADC12.11 | acmpx.1 | flexspi.B_DATA[1] | lpi2c3.SDA | lpuart3.TX | spdif.LOCK | csi.VSYNC | gpio1.IO[22] | usdhc2.DATA2 | kpp.ROW[4] | gpio1.IO[22] |  | 4 | csi.VSYNC |  | 2 | lpuart3.TX |  | 4 | csi.VSYNC |  | 4 | csi.VSYNC |  | 6 | usdhc2.DATA2 |  | 6 | usdhc2.DATA2 |  | A | ADC12.11 |  | A | ADC12.11 |  | A | ADC12.11
right | GPIO_AD_B1_07 | ADC12.12 | acmp1.5 | flexspi.B_DATA[0] | lpi2c3.SCL | lpuart3.RX | spdif.EXT_CLK | csi.HSYNC | gpio1.IO[23] | usdhc2.DATA3 | kpp.COL[4] | gpio1.IO[23] |  | 4 | csi.HSYNC |  | 2 | lpuart3.RX |  | 4 | csi.HSYNC |  | 4 | csi.HSYNC |  | 6 | usdhc2.DATA3 |  | 6 | usdhc2.DATA3 |  | A | ADC12.12 |  | A | ADC12.12 |  | A | ADC12.12
right | GPIO_AD_B1_08 | ADC12.13 | acmp2.5 | flexspi.A_SS1_B | flexpwm4.PWMA[0] | flexcan1.TX | ccm.PMIC_RDY | csi.DATA[9] | gpio1.IO[24] | usdhc2.CMD | kpp.ROW[3] | gpio1.IO[24] |  | 4 | csi.DATA[9] | PWM | 1 | flexpwm4.PWMA[0] |  | 4 | csi.DATA[9] |  | 4 | csi.DATA[9] |  | 6 | usdhc2.CMD |  | 6 | usdhc2.CMD | flexcan-1 | 2 | flexcan1.TX |  | A | ADC12.13 | CSI 8-bit | 4 | csi.DATA[9]
right | GPIO_AD_B1_09 | ADC12.14 | acmp3.5 | flexspi.A_DQS | flexpwm4.PWMA[1] | flexcan1.RX | sai1.MCLK | csi.DATA[8] | gpio1.IO[25] | usdhc2.CLK | kpp.COL[3] | gpio1.IO[25] |  | 4 | csi.DATA[8] |  | 1 | flexpwm4.PWMA[1] |  | 4 | csi.DATA[8] |  | 4 | csi.DATA[8] |  | 6 | usdhc2.CLK |  | 6 | usdhc2.CLK |  | 2 | flexcan1.RX |  | A | ADC12.14 |  | 4 | csi.DATA[8]
right | GPIO_AD_B1_10 | ADC12.15 | acmp4.5 | flexspi.A_DATA[3] | wdog1.WDOG_B | lpuart8.TX | sai1.RX_SYNC | csi.DATA[7] | gpio1.IO[26] | usdhc2.WP | kpp.ROW[2] | gpio1.IO[26] |  | 4 | csi.DATA[7] | GPIO | 5 | gpio1.IO[26] |  | 4 | csi.DATA[7] |  | 4 | csi.DATA[7] | UART-8 | 2 | lpuart8.TX | SAI-1 | 3 | sai1.RX_SYNC | ANALOG_IO | A | ADC12.15 |  | A | ADC12.15 |  | 4 | csi.DATA[7]
right | GPIO_AD_B1_11 | ADC12.0 | acmp1.6 | flexspi.A_DATA[2] | ewm.EWM_OUT_B | lpuart8.RX | sai1.RX_BCLK | csi.DATA[6] | gpio1.IO[27] | usdhc2.RESET_B | kpp.COL[2] | gpio1.IO[27] |  | 4 | csi.DATA[6] | TSC 5-wire touch screen | A | ADC12.0 |  | 4 | csi.DATA[6] |  | 4 | csi.DATA[6] |  | 2 | lpuart8.RX |  | 3 | sai1.RX_BCLK |  | A | ADC12.0 |  | A | ADC12.0 |  | 4 | csi.DATA[6]
right | GPIO_AD_B1_12 | ADC2.1 | acmp2.6 | flexspi.A_DATA[1] | acmp.OUT[0] | lpspi3.PCS0 | sai1.RX_DATA[0] | csi.DATA[5] | gpio1.IO[28] | usdhc2.DATA4 | kpp.ROW[1] | gpio1.IO[28] |  | 4 | csi.DATA[5] |  | A | ADC2.1 |  | 4 | csi.DATA[5] |  | 4 | csi.DATA[5] | SPI-3 | 2 | lpspi3.PCS0 |  | 3 | sai1.RX_DATA[0] |  | A | ADC2.1 |  | A | ADC2.1 |  | 4 | csi.DATA[5]
right | GPIO_AD_B1_13 | ADC2.2 | acmp3.6 | flexspi.A_DATA[0] | acmp.OUT[1] | lpspi3.SDI | sai1.TX_DATA[0] | csi.DATA[4] | gpio1.IO[29] | usdhc2.DATA5 | kpp.COL[1] | gpio1.IO[29] |  | 4 | csi.DATA[4] |  | A | ADC2.2 |  | 4 | csi.DATA[4] |  | 4 | csi.DATA[4] |  | 2 | lpspi3.SDI |  | 3 | sai1.TX_DATA[0] |  | A | ADC2.2 |  | A | ADC2.2 |  | 4 | csi.DATA[4]
right | GPIO_AD_B1_14 | ADC2.3 | acmp4.6 | flexspi.A_SCLK | acmp.OUT[2] | lpspi3.SDO | sai1.TX_BCLK | csi.DATA[3] | gpio1.IO[30] | usdhc2.DATA6 | kpp.ROW[0] | gpio1.IO[30] |  | 4 | csi.DATA[3] |  | A | ADC2.3 |  | 4 | csi.DATA[3] |  | 4 | csi.DATA[3] |  | 2 | lpspi3.SDO |  | 3 | sai1.TX_BCLK |  | A | ADC2.3 |  | A | ADC2.3 |  | 4 | csi.DATA[3]
right | GPIO_AD_B1_15 | ADC2.4 |  | flexspi.A_SS0_B | acmp.OUT[3] | lpspi3.SCK | sai1.TX_SYNC | csi.DATA[2] | gpio1.IO[31] | usdhc2.DATA7 | kpp.COL[0] | gpio1.IO[31] |  | 4 | csi.DATA[2] |  | A | ADC2.4 |  | 4 | csi.DATA[2] |  | 4 | csi.DATA[2] |  | 2 | lpspi3.SCK |  | 3 | sai1.TX_SYNC |  | A | ADC2.4 |  | A | ADC2.4 |  | 4 | csi.DATA[2]
top | GPIO_B0_00 |  |  | lcdif.CLK | qtimer1.TIMER0 | mqs.RIGHT | lpspi4.PCS0 | flexio2.FLEXIO[0] | gpio2.IO[0] | semc.CSX[1] | src.TESTER_ACK | gpio2.IO[0] | LCD 16-bit | 0 | lcdif.CLK | LCD | 0 | lcdif.CLK | LCD | 0 | lcdif.CLK | SPI4 | 3 | lpspi4.PCS0 | SPI-4 | 3 | lpspi4.PCS0 | LCD | 0 | lcdif.CLK | QTIMER x12 | 1 | qtimer1.TIMER0 | QTIMER x12 | 1 | qtimer1.TIMER0 | QTIMER x6 | 1 | qtimer1.TIMER0
top | GPIO_B0_01 |  |  | lcdif.ENABLE | qtimer1.TIMER1 | mqs.LEFT | lpspi4.SDI | flexio2.FLEXIO[1] | gpio2.IO[1] | semc.CSX[2] | sim_m.HPROT[0] | gpio2.IO[1] |  | 0 | lcdif.ENABLE |  | 0 | lcdif.ENABLE |  | 0 | lcdif.ENABLE |  | 3 | lpspi4.SDI |  | 3 | lpspi4.SDI |  | 0 | lcdif.ENABLE |  | 1 | qtimer1.TIMER1 |  | 1 | qtimer1.TIMER1 |  | 1 | qtimer1.TIMER1
top | GPIO_B0_02 |  |  | lcdif.HSYNC | qtimer1.TIMER2 | flexcan1.TX | lpspi4.SDO | flexio2.FLEXIO[2] | gpio2.IO[2] | semc.CSX[3] | tpsmp.HDATA[0] | gpio2.IO[2] |  | 0 | lcdif.HSYNC |  | 0 | lcdif.HSYNC |  | 0 | lcdif.HSYNC |  | 3 | lpspi4.SDO |  | 3 | lpspi4.SDO |  | 0 | lcdif.HSYNC |  | 1 | qtimer1.TIMER2 |  | 1 | qtimer1.TIMER2 |  | 1 | qtimer1.TIMER2
top | GPIO_B0_03 |  |  | lcdif.VSYNC | qtimer2.TIMER0 | flexcan1.RX | lpspi4.SCK | flexio2.FLEXIO[3] | gpio2.IO[3] | wdog2.WDOG_RST_B_DEB | tpsmp.HDATA[1] | gpio2.IO[3] |  | 0 | lcdif.VSYNC |  | 0 | lcdif.VSYNC |  | 0 | lcdif.VSYNC |  | 3 | lpspi4.SCK |  | 3 | lpspi4.SCK |  | 0 | lcdif.VSYNC |  | 1 | qtimer2.TIMER0 |  | 1 | qtimer2.TIMER0 |  | 1 | qtimer2.TIMER0
top | GPIO_B0_04 |  |  | lcdif.DATA[0] | qtimer2.TIMER1 | lpi2c2.SCL | cm7_mx6rt.TRACE[0] | flexio2.FLEXIO[4] | gpio2.IO[4] | src.BT_CFG[0] | tpsmp.HDATA[2] | gpio2.IO[4] |  | 0 | lcdif.DATA[0] |  | 0 | lcdif.DATA[0] |  | 0 | lcdif.DATA[0] | I2C-2 | 2 | lpi2c2.SCL | I2C-2 | 2 | lpi2c2.SCL |  | 0 | lcdif.DATA[0] |  | 1 | qtimer2.TIMER1 |  | 1 | qtimer2.TIMER1 |  | 1 | qtimer2.TIMER1
top | GPIO_B0_05 |  |  | lcdif.DATA[1] | qtimer2.TIMER2 | lpi2c2.SDA | cm7_mx6rt.TRACE[1] | flexio2.FLEXIO[5] | gpio2.IO[5] | src.BT_CFG[1] | tpsmp.HDATA[3] | gpio2.IO[5] |  | 0 | lcdif.DATA[1] |  | 0 | lcdif.DATA[1] |  | 0 | lcdif.DATA[1] |  | 2 | lpi2c2.SDA |  | 2 | lpi2c2.SDA |  | 0 | lcdif.DATA[1] |  | 1 | qtimer2.TIMER2 |  | 1 | qtimer2.TIMER2 |  | 1 | qtimer2.TIMER2
top | GPIO_B0_06 |  |  | lcdif.DATA[2] | qtimer3.TIMER0 | flexpwm2.PWMA[0] | cm7_mx6rt.TRACE[2] | flexio2.FLEXIO[6] | gpio2.IO[6] | src.BT_CFG[2] | tpsmp.HDATA[4] | gpio2.IO[6] |  | 0 | lcdif.DATA[2] |  | 0 | lcdif.DATA[2] |  | 0 | lcdif.DATA[2] | PWM | 2 | flexpwm2.PWMA[0] | PWM | 2 | flexpwm2.PWMA[0] |  | 0 | lcdif.DATA[2] |  | 1 | qtimer3.TIMER0 |  | 1 | qtimer3.TIMER0 | PWM | 2 | flexpwm2.PWMA[0]
top | GPIO_B0_07 |  |  | lcdif.DATA[3] | qtimer3.TIMER1 | flexpwm2.PWMB[0] | cm7_mx6rt.TRACE[3] | flexio2.FLEXIO[7] | gpio2.IO[7] | src.BT_CFG[3] | tpsmp.HDATA[5] | gpio2.IO[7] |  | 0 | lcdif.DATA[3] |  | 0 | lcdif.DATA[3] |  | 0 | lcdif.DATA[3] |  | 2 | flexpwm2.PWMB[0] |  | 2 | flexpwm2.PWMB[0] |  | 0 | lcdif.DATA[3] |  | 1 | qtimer3.TIMER1 |  | 1 | qtimer3.TIMER1 |  | 2 | flexpwm2.PWMB[0]
top | GPIO_B0_08 |  |  | lcdif.DATA[4] | qtimer3.TIMER2 | flexpwm2.PWMA[1] | lpuart3.TX | flexio2.FLEXIO[8] | gpio2.IO[8] | src.BT_CFG[4] | tpsmp.HDATA[6] | gpio2.IO[8] |  | 0 | lcdif.DATA[4] |  | 0 | lcdif.DATA[4] |  | 0 | lcdif.DATA[4] | UART-3 | 3 | lpuart3.TX |  | 2 | flexpwm2.PWMA[1] |  | 0 | lcdif.DATA[4] |  | 1 | qtimer3.TIMER2 |  | 1 | qtimer3.TIMER2 |  | 2 | flexpwm2.PWMA[1]
top | GPIO_B0_09 |  |  | lcdif.DATA[5] | qtimer4.TIMER0 | flexpwm2.PWMB[1] | lpuart3.RX | flexio2.FLEXIO[9] | gpio2.IO[9] | src.BT_CFG[5] | tpsmp.HDATA[7] | gpio2.IO[9] |  | 0 | lcdif.DATA[5] |  | 0 | lcdif.DATA[5] |  | 0 | lcdif.DATA[5] |  | 3 | lpuart3.RX |  | 2 | flexpwm2.PWMB[1] |  | 0 | lcdif.DATA[5] |  | 1 | qtimer4.TIMER0 |  | 1 | qtimer4.TIMER0 |  | 2 | flexpwm2.PWMB[1]
top | GPIO_B0_10 |  |  | lcdif.DATA[6] | qtimer4.TIMER1 | flexpwm2.PWMA[2] | sai1.TX_DATA[3] | flexio2.FLEXIO[10] | gpio2.IO[10] | src.BT_CFG[6] | tpsmp.HDATA[8] | gpio2.IO[10] |  | 0 | lcdif.DATA[6] |  | 0 | lcdif.DATA[6] |  | 0 | lcdif.DATA[6] | SAI-1 | 3 | sai1.TX_DATA[3] | SAI-1 | 3 | sai1.TX_DATA[3] |  | 0 | lcdif.DATA[6] |  | 1 | qtimer4.TIMER1 |  | 1 | qtimer4.TIMER1 |  | 2 | flexpwm2.PWMA[2]
top | GPIO_B0_11 |  |  | lcdif.DATA[7] | qtimer4.TIMER2 | flexpwm2.PWMB[2] | sai1.TX_DATA[2] | flexio2.FLEXIO[11] | gpio2.IO[11] | src.BT_CFG[7] | tpsmp.HDATA[9] | gpio2.IO[11] |  | 0 | lcdif.DATA[7] |  | 0 | lcdif.DATA[7] |  | 0 | lcdif.DATA[7] |  | 3 | sai1.TX_DATA[2] |  | 3 | sai1.TX_DATA[2] |  | 0 | lcdif.DATA[7] |  | 1 | qtimer4.TIMER2 |  | 1 | qtimer4.TIMER2 |  | 2 | flexpwm2.PWMB[2]
top | GPIO_B0_12 |  |  | lcdif.DATA[8] | xbar1.XBAR_INOUT[10] | cm7_mx6rt.TRACE_CLK | sai1.TX_DATA[1] | flexio2.FLEXIO[12] | gpio2.IO[12] | src.BT_CFG[8] | tpsmp.HDATA[10] | gpio2.IO[12] |  | 0 | lcdif.DATA[8] |  | 0 | lcdif.DATA[8] |  | 0 | lcdif.DATA[8] |  | 3 | sai1.TX_DATA[1] |  | 3 | sai1.TX_DATA[1] |  | 0 | lcdif.DATA[8] | ENCx2 | 1 | xbar1.XBAR_INOUT[10] | ENCx2 | 1 | xbar1.XBAR_INOUT[10] | ENCx2 | 1 | xbar1.XBAR_INOUT[10]
top | GPIO_B0_13 |  |  | lcdif.DATA[9] | xbar1.XBAR_INOUT[11] | cm7_mx6rt.TRACE_SWO | sai1.MCLK | flexio2.FLEXIO[13] | gpio2.IO[13] | src.BT_CFG[9] | tpsmp.HDATA[11] | gpio2.IO[13] |  | 0 | lcdif.DATA[9] |  | 0 | lcdif.DATA[9] |  | 0 | lcdif.DATA[9] |  | 3 | sai1.MCLK |  | 3 | sai1.MCLK |  | 0 | lcdif.DATA[9] |  | 1 | xbar1.XBAR_INOUT[11] |  | 1 | xbar1.XBAR_INOUT[11] |  | 1 | xbar1.XBAR_INOUT[11]
top | GPIO_B0_14 |  |  | lcdif.DATA[10] | xbar1.XBAR_INOUT[12] | cm7_mx6rt.TXEV | sai1.RX_SYNC | flexio2.FLEXIO[14] | gpio2.IO[14] | src.BT_CFG[10] | tpsmp.HDATA[12] | gpio2.IO[14] |  | 0 | lcdif.DATA[10] |  | 0 | lcdif.DATA[10] |  | 0 | lcdif.DATA[10] |  | 3 | sai1.RX_SYNC |  | 3 | sai1.RX_SYNC |  | 0 | lcdif.DATA[10] |  | 1 | xbar1.XBAR_INOUT[12] |  | 1 | xbar1.XBAR_INOUT[12] |  | 1 | xbar1.XBAR_INOUT[12]
top | GPIO_B0_15 |  |  | lcdif.DATA[11] | xbar1.XBAR_INOUT[13] | cm7_mx6rt.RXEV | sai1.RX_BCLK | flexio2.FLEXIO[15] | gpio2.IO[15] | src.BT_CFG[11] | tpsmp.HDATA[13] | gpio2.IO[15] |  | 0 | lcdif.DATA[11] |  | 0 | lcdif.DATA[11] |  | 0 | lcdif.DATA[11] |  | 3 | sai1.RX_BCLK |  | 3 | sai1.RX_BCLK |  | 0 | lcdif.DATA[11] |  | 1 | xbar1.XBAR_INOUT[13] |  | 1 | xbar1.XBAR_INOUT[13] |  | 1 | xbar1.XBAR_INOUT[13]
top | GPIO_B1_00 |  |  | lcdif.DATA[12] | xbar1.XBAR_INOUT[14] | lpuart4.TX | sai1.RX_DATA[0] | flexio2.FLEXIO[16] | gpio2.IO[16] | flexpwm1.PWMA[3] | tpsmp.HDATA[14] | gpio2.IO[16] |  | 0 | lcdif.DATA[12] |  | 0 | lcdif.DATA[12] |  | 0 | lcdif.DATA[12] |  | 3 | sai1.RX_DATA[0] |  | 3 | sai1.RX_DATA[0] |  | 0 | lcdif.DATA[12] |  | 1 | xbar1.XBAR_INOUT[14] |  | 1 | xbar1.XBAR_INOUT[14] |  | 1 | xbar1.XBAR_INOUT[14]
top | GPIO_B1_01 |  |  | lcdif.DATA[13] | xbar1.XBAR_INOUT[15] | lpuart4.RX | sai1.TX_DATA[0] | flexio2.FLEXIO[17] | gpio2.IO[17] | flexpwm1.PWMB[3] | tpsmp.HDATA[15] | gpio2.IO[17] |  | 0 | lcdif.DATA[13] |  | 0 | lcdif.DATA[13] |  | 0 | lcdif.DATA[13] |  | 3 | sai1.TX_DATA[0] |  | 3 | sai1.TX_DATA[0] |  | 0 | lcdif.DATA[13] |  | 1 | xbar1.XBAR_INOUT[15] |  | 1 | xbar1.XBAR_INOUT[15] |  | 1 | xbar1.XBAR_INOUT[15]
top | GPIO_B1_02 |  |  | lcdif.DATA[14] | xbar1.XBAR_INOUT[16] | lpspi4.PCS2 | sai1.TX_BCLK | flexio2.FLEXIO[18] | gpio2.IO[18] | flexpwm2.PWMA[3] | tpsmp.HDATA[16] | gpio2.IO[18] |  | 0 | lcdif.DATA[14] |  | 0 | lcdif.DATA[14] |  | 0 | lcdif.DATA[14] |  | 3 | sai1.TX_BCLK |  | 3 | sai1.TX_BCLK |  | 0 | lcdif.DATA[14] |  | 1 | xbar1.XBAR_INOUT[16] |  | 1 | xbar1.XBAR_INOUT[16] |  | 1 | xbar1.XBAR_INOUT[16]
top | GPIO_B1_03 |  |  | lcdif.DATA[15] | xbar1.XBAR_INOUT[17] | lpspi4.PCS1 | sai1.TX_SYNC | flexio2.FLEXIO[19] | gpio2.IO[19] | flexpwm2.PWMB[3] | tpsmp.HDATA[19] | gpio2.IO[19] |  | 0 | lcdif.DATA[15] |  | 0 | lcdif.DATA[15] |  | 0 | lcdif.DATA[15] |  | 3 | sai1.TX_SYNC |  | 3 | sai1.TX_SYNC |  | 0 | lcdif.DATA[15] |  | 1 | xbar1.XBAR_INOUT[17] |  | 1 | xbar1.XBAR_INOUT[17] |  | 1 | xbar1.XBAR_INOUT[17]
top | GPIO_B1_04 |  |  | lcdif.DATA[16] | lpspi4.PCS0 | csi.DATA[15] | enet.RDATA[0] | flexio2.FLEXIO[20] | gpio2.IO[20] | csu.CSU_ALARM_AUT[2] | tpsmp.HDATA[17] | gpio2.IO[20] | ENET RMII | 3 | enet.RDATA[0] | ENET RMII | 3 | enet.RDATA[0] | ENET RMII | 3 | enet.RDATA[0] | ENET RMII | 3 | enet.RDATA[0] | ENET RMII | 3 | enet.RDATA[0] | ENET RMII | 3 | enet.RDATA[0] | ENET RMII | 3 | enet.RDATA[0] | ENET RMII | 3 | enet.RDATA[0] | ENET RMII | 3 | enet.RDATA[0]
top | GPIO_B1_05 |  |  | lcdif.DATA[17] | lpspi4.SDI | csi.DATA[14] | enet.RDATA[1] | flexio2.FLEXIO[21] | gpio2.IO[21] | csu.CSU_ALARM_AUT[1] | tpsmp.HDATA[18] | gpio2.IO[21] |  | 3 | enet.RDATA[1] |  | 3 | enet.RDATA[1] |  | 3 | enet.RDATA[1] |  | 3 | enet.RDATA[1] |  | 3 | enet.RDATA[1] |  | 3 | enet.RDATA[1] |  | 3 | enet.RDATA[1] |  | 3 | enet.RDATA[1] |  | 3 | enet.RDATA[1]
top | GPIO_B1_06 |  |  | lcdif.DATA[18] | lpspi4.SDO | csi.DATA[13] | enet.RX_EN | flexio2.FLEXIO[22] | gpio2.IO[22] | csu.CSU_ALARM_AUT[0] | tpsmp.HDATA[20] | gpio2.IO[22] |  | 3 | enet.RX_EN |  | 3 | enet.RX_EN |  | 3 | enet.RX_EN |  | 3 | enet.RX_EN |  | 3 | enet.RX_EN |  | 3 | enet.RX_EN |  | 3 | enet.RX_EN |  | 3 | enet.RX_EN |  | 3 | enet.RX_EN
top | GPIO_B1_07 |  |  | lcdif.DATA[19] | lpspi4.SCK | csi.DATA[12] | enet.TDATA[0] | flexio2.FLEXIO[23] | gpio2.IO[23] | csu.CSU_INT_DEB | tpsmp.HDATA[21] | gpio2.IO[23] |  | 3 | enet.TDATA[0] |  | 3 | enet.TDATA[0] |  | 3 | enet.TDATA[0] |  | 3 | enet.TDATA[0] |  | 3 | enet.TDATA[0] |  | 3 | enet.TDATA[0] |  | 3 | enet.TDATA[0] |  | 3 | enet.TDATA[0] |  | 3 | enet.TDATA[0]
top | GPIO_B1_08 |  |  | lcdif.DATA[20] | qtimer1.TIMER3 | csi.DATA[11] | enet.TDATA[1] | flexio2.FLEXIO[24] | gpio2.IO[24] | flexcan2.TX | tpsmp.HDATA[22] | gpio2.IO[24] |  | 3 | enet.TDATA[1] |  | 3 | enet.TDATA[1] |  | 3 | enet.TDATA[1] |  | 3 | enet.TDATA[1] |  | 3 | enet.TDATA[1] |  | 3 | enet.TDATA[1] |  | 3 | enet.TDATA[1] |  | 3 | enet.TDATA[1] |  | 3 | enet.TDATA[1]
top | GPIO_B1_09 |  |  | lcdif.DATA[21] | qtimer2.TIMER3 | csi.DATA[10] | enet.TX_EN | flexio2.FLEXIO[25] | gpio2.IO[25] | flexcan2.RX | tpsmp.HDATA[23] | gpio2.IO[25] |  | 3 | enet.TX_EN |  | 3 | enet.TX_EN |  | 3 | enet.TX_EN |  | 3 | enet.TX_EN |  | 3 | enet.TX_EN |  | 3 | enet.TX_EN |  | 3 | enet.TX_EN |  | 3 | enet.TX_EN |  | 3 | enet.TX_EN
top | GPIO_B1_10 |  |  | lcdif.DATA[22] | qtimer3.TIMER3 | csi.DATA[0] | enet.TX_CLK | flexio2.FLEXIO[26] | gpio2.IO[26] | enet.REF_CLK1 | tpsmp.HDATA[24] | gpio2.IO[26] |  | 3 | enet.TX_CLK |  | 3 | enet.TX_CLK |  | 3 | enet.TX_CLK |  | 3 | enet.TX_CLK |  | 3 | enet.TX_CLK |  | 3 | enet.TX_CLK |  | 3 | enet.TX_CLK |  | 3 | enet.TX_CLK |  | 3 | enet.TX_CLK
top | GPIO_B1_11 |  |  | lcdif.DATA[23] | qtimer4.TIMER3 | csi.DATA[1] | enet.RX_ER | flexio2.FLEXIO[27] | gpio2.IO[27] | lpspi4.PCS3 | tpsmp.HDATA[25] | gpio2.IO[27] |  | 3 | enet.RX_ER |  | 3 | enet.RX_ER |  | 3 | enet.RX_ER |  | 3 | enet.RX_ER |  | 3 | enet.RX_ER |  | 3 | enet.RX_ER |  | 3 | enet.RX_ER |  | 3 | enet.RX_ER |  | 3 | enet.RX_ER
top | GPIO_B1_12 |  |  |  | lpuart5.TX | csi.PIXCLK | enet.1588_EVENT0_IN | flexio2.FLEXIO[28] | gpio2.IO[28] | usdhc1.CD_B | tpsmp.HDATA[26] | gpio2.IO[28] | GPIO | 5 | gpio2.IO[28] | SDCARD | 6 | usdhc1.CD_B | SDCARD | 6 | usdhc1.CD_B | SDCARD | 6 | usdhc1.CD_B | SDCARD | 6 | usdhc1.CD_B | SDCARD | 6 | usdhc1.CD_B | UART-5 | 1 | lpuart5.TX | UART-5 | 1 | lpuart5.TX | CSI | 2 | csi.PIXCLK
top | GPIO_B1_13 |  |  | wdog1.WDOG_B | lpuart5.RX | csi.VSYNC | enet.1588_EVENT0_OUT | flexio2.FLEXIO[29] | gpio2.IO[29] | usdhc1.WP | tpsmp.HDATA[27] | gpio2.IO[29] | WDOG | 0 | wdog1.WDOG_B |  | 6 | usdhc1.WP |  | 6 | usdhc1.WP |  | 6 | usdhc1.WP |  | 6 | usdhc1.WP |  | 6 | usdhc1.WP |  | 1 | lpuart5.RX |  | 1 | lpuart5.RX |  | 2 | csi.VSYNC
top | GPIO_B1_14 |  |  | enet.MDC | flexpwm4.PWMA[2] | csi.HSYNC | xbar1.XBAR_IN[2] | flexio2.FLEXIO[30] | gpio2.IO[30] | usdhc1.VSELECT | tpsmp.HDATA[28] | gpio2.IO[30] | SDCARD | 6 | usdhc1.VSELECT |  | 6 | usdhc1.VSELECT |  | 6 | usdhc1.VSELECT |  | 6 | usdhc1.VSELECT |  | 6 | usdhc1.VSELECT |  | 6 | usdhc1.VSELECT | ENCx2 | 3 | xbar1.XBAR_IN[2] | ENCx2 | 3 | xbar1.XBAR_IN[2] |  | 2 | csi.HSYNC
top | GPIO_B1_15 |  |  | enet.MDIO | flexpwm4.PWMA[3] | csi.MCLK | xbar1.XBAR_IN[3] | flexio2.FLEXIO[31] | gpio2.IO[31] | usdhc1.RESET_B | tpsmp.HDATA[29] | gpio2.IO[31] | PWM | 1 | flexpwm4.PWMA[3] |  | 6 | usdhc1.RESET_B |  | 6 | usdhc1.RESET_B |  | 6 | usdhc1.RESET_B |  | 6 | usdhc1.RESET_B |  | 6 | usdhc1.RESET_B |  | 3 | xbar1.XBAR_IN[3] |  | 3 | xbar1.XBAR_IN[3] |  | 2 | csi.MCLK
left | GPIO_SD_B0_00 |  |  | usdhc1.CMD | flexpwm1.PWMA[0] | lpi2c3.SCL | xbar1.XBAR_INOUT[4] | lpspi1.SCK | gpio3.IO[12] | flexspi.A_SS1_B | tpsmp.HDATA[30] | gpio3.IO[12] | SDCARD | 0 | usdhc1.CMD |  | 0 | usdhc1.CMD |  | 0 | usdhc1.CMD |  | 0 | usdhc1.CMD |  | 0 | usdhc1.CMD |  | 0 | usdhc1.CMD |  | 3 | xbar1.XBAR_INOUT[4] |  | 3 | xbar1.XBAR_INOUT[4] | PWM | 1 | flexpwm1.PWMA[0]
left | GPIO_SD_B0_01 |  |  | usdhc1.CLK | flexpwm1.PWMB[0] | lpi2c3.SDA | xbar1.XBAR_INOUT[5] | lpspi1.PCS0 | gpio3.IO[13] | flexspi.B_SS1_B | tpsmp.HDATA[31] | gpio3.IO[13] |  | 0 | usdhc1.CLK |  | 0 | usdhc1.CLK |  | 0 | usdhc1.CLK |  | 0 | usdhc1.CLK |  | 0 | usdhc1.CLK |  | 0 | usdhc1.CLK |  | 3 | xbar1.XBAR_INOUT[5] |  | 3 | xbar1.XBAR_INOUT[5] |  | 1 | flexpwm1.PWMB[0]
left | GPIO_SD_B0_02 |  |  | usdhc1.DATA0 | flexpwm1.PWMA[1] | lpuart8.CTS_B | xbar1.XBAR_INOUT[6] | lpspi1.SDO | gpio3.IO[14] | ccm.OUT0 | observe_mux.OUT[0] | gpio3.IO[14] |  | 0 | usdhc1.DATA0 |  | 0 | usdhc1.DATA0 |  | 0 | usdhc1.DATA0 |  | 0 | usdhc1.DATA0 |  | 0 | usdhc1.DATA0 |  | 0 | usdhc1.DATA0 |  | 3 | xbar1.XBAR_INOUT[6] |  | 3 | xbar1.XBAR_INOUT[6] |  | 1 | flexpwm1.PWMA[1]
left | GPIO_SD_B0_03 |  |  | usdhc1.DATA1 | flexpwm1.PWMB[1] | lpuart8.RTS_B | xbar1.XBAR_INOUT[7] | lpspi1.SDI | gpio3.IO[15] | ccm.OUT1 | observe_mux.OUT[1] | gpio3.IO[15] |  | 0 | usdhc1.DATA1 |  | 0 | usdhc1.DATA1 |  | 0 | usdhc1.DATA1 |  | 0 | usdhc1.DATA1 |  | 0 | usdhc1.DATA1 |  | 0 | usdhc1.DATA1 |  | 3 | xbar1.XBAR_INOUT[7] |  | 3 | xbar1.XBAR_INOUT[7] |  | 1 | flexpwm1.PWMB[1]
left | GPIO_SD_B0_04 |  |  | usdhc1.DATA2 | flexpwm1.PWMA[2] | lpuart8.TX | xbar1.XBAR_INOUT[8] | flexspi.B_SS0_B | gpio3.IO[16] | ccm.CLKO1 | observe_mux.OUT[2] | gpio3.IO[16] |  | 0 | usdhc1.DATA2 |  | 0 | usdhc1.DATA2 |  | 0 | usdhc1.DATA2 |  | 0 | usdhc1.DATA2 |  | 0 | usdhc1.DATA2 |  | 0 | usdhc1.DATA2 |  | 3 | xbar1.XBAR_INOUT[8] |  | 3 | xbar1.XBAR_INOUT[8] |  | 1 | flexpwm1.PWMA[2]
left | GPIO_SD_B0_05 |  |  | usdhc1.DATA3 | flexpwm1.PWMB[2] | lpuart8.RX | xbar1.XBAR_INOUT[9] | flexspi.B_DQS | gpio3.IO[17] | ccm.CLKO2 | observe_mux.OUT[3] | gpio3.IO[17] |  | 0 | usdhc1.DATA3 |  | 0 | usdhc1.DATA3 |  | 0 | usdhc1.DATA3 |  | 0 | usdhc1.DATA3 |  | 0 | usdhc1.DATA3 |  | 0 | usdhc1.DATA3 |  | 3 | xbar1.XBAR_INOUT[9] |  | 3 | xbar1.XBAR_INOUT[9] |  | 1 | flexpwm1.PWMB[2]
bottom | GPIO_SD_B1_00 |  |  | usdhc2.DATA3 | flexspi.B_DATA[3] | flexpwm1.PWMA[3] | sai1.TX_DATA[3] | lpuart4.TX | gpio3.IO[0] | ccm.OUT2 | observe_mux.OUT[4] | gpio3.IO[0] | QSPI 8-bit | 1 | flexspi.B_DATA[3] | QSPI 8-bit | 1 | flexspi.B_DATA[3] | QSPI 8-bit | 1 | flexspi.B_DATA[3] | QSPI 8-bit | 1 | flexspi.B_DATA[3] | QSPI 8-bit | 1 | flexspi.B_DATA[3] | SAI-1 | 3 | sai1.TX_DATA[3] | QSPI 8-bit | 1 | flexspi.B_DATA[3] | QSPI 8-bit | 1 | flexspi.B_DATA[3] |  | 2 | flexpwm1.PWMA[3]
bottom | GPIO_SD_B1_01 |  |  | usdhc2.DATA2 | flexspi.B_DATA[2] | flexpwm1.PWMB[3] | sai1.TX_DATA[2] | lpuart4.RX | gpio3.IO[1] | ccm.DI0_EXT_CLK | sim_m.HPROT[1] | gpio3.IO[1] |  | 1 | flexspi.B_DATA[2] |  | 1 | flexspi.B_DATA[2] |  | 1 | flexspi.B_DATA[2] |  | 1 | flexspi.B_DATA[2] |  | 1 | flexspi.B_DATA[2] |  | 3 | sai1.TX_DATA[2] |  | 1 | flexspi.B_DATA[2] |  | 1 | flexspi.B_DATA[2] |  | 2 | flexpwm1.PWMB[3]
bottom | GPIO_SD_B1_02 |  |  | usdhc2.DATA1 | flexspi.B_DATA[1] | flexpwm2.PWMA[3] | sai1.TX_DATA[1] | flexcan1.TX | gpio3.IO[2] | ccm.WAIT | sim_m.HPROT[2] | gpio3.IO[2] |  | 1 | flexspi.B_DATA[1] |  | 1 | flexspi.B_DATA[1] |  | 1 | flexspi.B_DATA[1] |  | 1 | flexspi.B_DATA[1] |  | 1 | flexspi.B_DATA[1] |  | 3 | sai1.TX_DATA[1] |  | 1 | flexspi.B_DATA[1] |  | 1 | flexspi.B_DATA[1] |  | 2 | flexpwm2.PWMA[3]
bottom | GPIO_SD_B1_03 |  |  | usdhc2.DATA0 | flexspi.B_DATA[0] | flexpwm2.PWMB[3] | sai1.MCLK | flexcan1.RX | gpio3.IO[3] | ccm.PMIC_RDY | sim_m.HPROT[3] | gpio3.IO[3] |  | 1 | flexspi.B_DATA[0] |  | 1 | flexspi.B_DATA[0] |  | 1 | flexspi.B_DATA[0] |  | 1 | flexspi.B_DATA[0] |  | 1 | flexspi.B_DATA[0] |  | 3 | sai1.MCLK |  | 1 | flexspi.B_DATA[0] |  | 1 | flexspi.B_DATA[0] |  | 2 | flexpwm2.PWMB[3]
bottom | GPIO_SD_B1_04 |  |  | usdhc2.CLK | flexspi.B_SCLK | lpi2c1.SCL | sai1.RX_SYNC | flexspi.A_SS1_B | gpio3.IO[4] | ccm.STOP | sim_m.HREADYOUT | gpio3.IO[4] |  | 1 | flexspi.B_SCLK |  | 1 | flexspi.B_SCLK |  | 1 | flexspi.B_SCLK |  | 1 | flexspi.B_SCLK |  | 1 | flexspi.B_SCLK | QSPI 4-bit | 1 | flexspi.B_SCLK |  | 1 | flexspi.B_SCLK |  | 1 | flexspi.B_SCLK | QSPI 4-bit | 1 | flexspi.B_SCLK
bottom | GPIO_SD_B1_05 |  |  | usdhc2.CMD | flexspi.A_DQS | lpi2c1.SDA | sai1.RX_BCLK | flexspi.B_SS0_B | gpio3.IO[5] | ccm.PLL2_BYP | sim_m.HRESP | gpio3.IO[5] |  | 1 | flexspi.A_DQS |  | 1 | flexspi.A_DQS |  | 1 | flexspi.A_DQS |  | 1 | flexspi.A_DQS |  | 1 | flexspi.A_DQS |  | 1 | flexspi.A_DQS |  | 1 | flexspi.A_DQS |  | 1 | flexspi.A_DQS |  | 1 | flexspi.A_DQS
bottom | GPIO_SD_B1_06 |  |  | usdhc2.RESET_B | flexspi.A_SS0_B | lpuart7.CTS_B | sai1.RX_DATA[0] | lpspi2.PCS0 | gpio3.IO[6] | ccm.PLL3_BYP | sim_m.HSIZE[0] | gpio3.IO[6] |  | 1 | flexspi.A_SS0_B |  | 1 | flexspi.A_SS0_B |  | 1 | flexspi.A_SS0_B |  | 1 | flexspi.A_SS0_B |  | 1 | flexspi.A_SS0_B |  | 1 | flexspi.A_SS0_B |  | 1 | flexspi.A_SS0_B |  | 1 | flexspi.A_SS0_B |  | 1 | flexspi.A_SS0_B
bottom | GPIO_SD_B1_07 |  |  | semc.CSX[1] | flexspi.A_SCLK | lpuart7.RTS_B | sai1.TX_DATA[0] | lpspi2.SCK | gpio3.IO[7] | ccm.REF_EN_B | sim_m.HSIZE[1] | gpio3.IO[7] |  | 1 | flexspi.A_SCLK |  | 1 | flexspi.A_SCLK |  | 1 | flexspi.A_SCLK |  | 1 | flexspi.A_SCLK |  | 1 | flexspi.A_SCLK |  | 1 | flexspi.A_SCLK |  | 1 | flexspi.A_SCLK |  | 1 | flexspi.A_SCLK |  | 1 | flexspi.A_SCLK
bottom | GPIO_SD_B1_08 |  |  | usdhc2.DATA4 | flexspi.A_DATA[0] | lpuart7.TX | sai1.TX_BCLK | lpspi2.SDO | gpio3.IO[8] | semc.CSX[2] | sim_m.HSIZE[2] | gpio3.IO[8] |  | 1 | flexspi.A_DATA[0] |  | 1 | flexspi.A_DATA[0] |  | 1 | flexspi.A_DATA[0] |  | 1 | flexspi.A_DATA[0] |  | 1 | flexspi.A_DATA[0] |  | 1 | flexspi.A_DATA[0] |  | 1 | flexspi.A_DATA[0] |  | 1 | flexspi.A_DATA[0] |  | 1 | flexspi.A_DATA[0]
bottom | GPIO_SD_B1_09 |  |  | usdhc2.DATA5 | flexspi.A_DATA[1] | lpuart7.RX | sai1.TX_SYNC | lpspi2.SDI | gpio3.IO[9] |  | sim_m.HWRITE | gpio3.IO[9] |  | 1 | flexspi.A_DATA[1] |  | 1 | flexspi.A_DATA[1] |  | 1 | flexspi.A_DATA[1] |  | 1 | flexspi.A_DATA[1] |  | 1 | flexspi.A_DATA[1] |  | 1 | flexspi.A_DATA[1] |  | 1 | flexspi.A_DATA[1] |  | 1 | flexspi.A_DATA[1] |  | 1 | flexspi.A_DATA[1]
bottom | GPIO_SD_B1_10 |  |  | usdhc2.DATA6 | flexspi.A_DATA[2] | lpuart2.RX | lpi2c2.SDA | lpspi2.PCS2 | gpio3.IO[10] | src.SYSTEM_RESET | tpsmp.CLK | gpio3.IO[10] |  | 1 | flexspi.A_DATA[2] |  | 1 | flexspi.A_DATA[2] |  | 1 | flexspi.A_DATA[2] |  | 1 | flexspi.A_DATA[2] |  | 1 | flexspi.A_DATA[2] |  | 1 | flexspi.A_DATA[2] |  | 1 | flexspi.A_DATA[2] |  | 1 | flexspi.A_DATA[2] |  | 1 | flexspi.A_DATA[2]
bottom | GPIO_SD_B1_11 |  |  | usdhc2.DATA7 | flexspi.A_DATA[3] | lpuart2.TX | lpi2c2.SCL | lpspi2.PCS3 | gpio3.IO[11] | src.EARLY_RESET | tpsmp.HDATA_DIR | gpio3.IO[11] |  | 1 | flexspi.A_DATA[3] |  | 1 | flexspi.A_DATA[3] |  | 1 | flexspi.A_DATA[3] |  | 1 | flexspi.A_DATA[3] |  | 1 | flexspi.A_DATA[3] |  | 1 | flexspi.A_DATA[3] |  | 1 | flexspi.A_DATA[3] |  | 1 | flexspi.A_DATA[3] |  | 1 | flexspi.A_DATA[3]

## PinMuxInt
|  | Pin Name | ANALOG IO |  | Alt0 | Alt1 | Alt2 | Alt3 | Alt4 | Alt5 | Alt6 | Alt7 | DEF
| bottom | TEST_MODE |  |  | Alt0: tcu.TEST_MODE | tcu.TEST_MODE
| bottom | POR_B |  |  | Alt0: src.POR_B | src.POR_B
| bottom | ONOFF |  |  | Alt0: src.RESET_B | src.RESET_B
| bottom | WAKEUP |  |  | Alt5: gpio5.IO[0]; Alt7: nmi_glue.NMI | gpio5.IO[0]
| bottom | PMIC_ON_REQ |  |  | Alt0: snvs_lp.PMIC_ON_REQ; Alt5: gpio5.IO[1] | snvs_lp.PMIC_ON_REQ
| bottom | PMIC_STBY_REQ |  |  | Alt0: ccm.PMIC_VSTBY_REQ; Alt5: gpio5.IO[2] | ccm.PMIC_VSTBY_REQ
| left | GPIO_EMC_00 |  |  | semc.DATA[0] | flexpwm4.PWMA[0] | lpspi2.SCK | xbar1.XBAR_IN[2] | flexio1.FLEXIO[0] | gpio4.IO[0] | anatop.USBPHY1_TSTI_TX_LS_MODE | sjc.DONE | gpio4.IO[0]
| left | GPIO_EMC_01 |  |  | semc.DATA[1] | flexpwm4.PWMB[0] | lpspi2.PCS0 | xbar1.XBAR_IN[3] | flexio1.FLEXIO[1] | gpio4.IO[1] | anatop.USBPHY1_TSTI_TX_HS_MODE | sjc.DE_B | gpio4.IO[1]
| left | GPIO_EMC_02 |  |  | semc.DATA[2] | flexpwm4.PWMA[1] | lpspi2.SDO | xbar1.XBAR_INOUT[4] | flexio1.FLEXIO[2] | gpio4.IO[2] | anatop.USBPHY1_TSTI_TX_DN | sjc.FAIL | gpio4.IO[2]
| left | GPIO_EMC_03 |  |  | semc.DATA[3] | flexpwm4.PWMB[1] | lpspi2.SDI | xbar1.XBAR_INOUT[5] | flexio1.FLEXIO[3] | gpio4.IO[3] | anatop.USBPHY1_TSTO_RX_SQUELCH | sjc.JTAG_ACT | gpio4.IO[3]
| left | GPIO_EMC_04 |  |  | semc.DATA[4] | flexpwm4.PWMA[2] | sai2.TX_DATA | xbar1.XBAR_INOUT[6] | flexio1.FLEXIO[4] | gpio4.IO[4] | anatop.USBPHY1_TSTO_RX_DISCON_DET | sim_m.HADDR[0] | gpio4.IO[4]
| left | GPIO_EMC_05 |  |  | semc.DATA[5] | flexpwm4.PWMB[2] | sai2.TX_SYNC | xbar1.XBAR_INOUT[7] | flexio1.FLEXIO[5] | gpio4.IO[5] | anatop.USBPHY1_TSTO_RX_HS_RXD | sim_m.HADDR[1] | gpio4.IO[5]
| left | GPIO_EMC_06 |  |  | semc.DATA[6] | flexpwm2.PWMA[0] | sai2.TX_BCLK | xbar1.XBAR_INOUT[8] | flexio1.FLEXIO[6] | gpio4.IO[6] | anatop.USBPHY2_TSTO_RX_FS_RXD | sim_m.HADDR[2] | gpio4.IO[6]
| left | GPIO_EMC_07 |  |  | semc.DATA[7] | flexpwm2.PWMB[0] | sai2.MCLK | xbar1.XBAR_INOUT[9] | flexio1.FLEXIO[7] | gpio4.IO[7] | anatop.USBPHY1_TSTO_RX_FS_RXD | sim_m.HADDR[3] | gpio4.IO[7]
| left | GPIO_EMC_08 |  |  | semc.DM[0] | flexpwm2.PWMA[1] | sai2.RX_DATA | xbar1.XBAR_INOUT[17] | flexio1.FLEXIO[8] | gpio4.IO[8] | anatop.USBPHY1_TSTI_TX_DP | sim_m.HADDR[4] | gpio4.IO[8]
| left | GPIO_EMC_09 |  |  | semc.ADDR[0] | flexpwm2.PWMB[1] | sai2.RX_SYNC | flexcan2.TX | flexio1.FLEXIO[9] | gpio4.IO[9] | anatop.USBPHY1_TSTI_TX_EN | sim_m.HADDR[5] | gpio4.IO[9]
| left | GPIO_EMC_10 |  |  | semc.ADDR[1] | flexpwm2.PWMA[2] | sai2.RX_BCLK | flexcan2.RX | flexio1.FLEXIO[10] | gpio4.IO[10] | anatop.USBPHY1_TSTI_TX_HIZ | sim_m.HADDR[6] | gpio4.IO[10]
| left | GPIO_EMC_11 |  |  | semc.ADDR[2] | flexpwm2.PWMB[2] | lpi2c4.SDA | usdhc2.RESET_B | flexio1.FLEXIO[11] | gpio4.IO[11] | anatop.USBPHY2_TSTO_RX_HS_RXD | sim_m.HADDR[7] | gpio4.IO[11]
| left | GPIO_EMC_12 |  |  | semc.ADDR[3] | xbar1.XBAR_IN[24] | lpi2c4.SCL | usdhc1.WP | flexpwm1.PWMA[3] | gpio4.IO[12] | anatop.USBPHY1_TSTO_PLL_CLK20DIV | sim_m.HADDR[8] | gpio4.IO[12]
| left | GPIO_EMC_13 |  |  | semc.ADDR[4] | xbar1.XBAR_IN[25] | lpuart3.TX | mqs.RIGHT | flexpwm1.PWMB[3] | gpio4.IO[13] | anatop.USBPHY2_TSTO_PLL_CLK20DIV | sim_m.HADDR[9] | gpio4.IO[13]
| left | GPIO_EMC_14 |  |  | semc.ADDR[5] | xbar1.XBAR_INOUT[19] | lpuart3.RX | mqs.LEFT | lpspi2.PCS1 | gpio4.IO[14] | anatop.USBPHY2_TSTO_RX_SQUELCH | sim_m.HADDR[10] | gpio4.IO[14]
| left | GPIO_EMC_15 |  |  | semc.ADDR[6] | xbar1.XBAR_IN[20] | lpuart3.CTS_B | spdif.OUT | qtimer3.TIMER0 | gpio4.IO[15] | anatop.USBPHY2_TSTO_RX_DISCON_DET | sim_m.HADDR[11] | gpio4.IO[15]
| left | GPIO_EMC_16 |  |  | semc.ADDR[7] | xbar1.XBAR_IN[21] | lpuart3.RTS_B | spdif.IN | qtimer3.TIMER1 | gpio4.IO[16] | anatop.TESTO[15] | sim_m.HADDR[12] | gpio4.IO[16]
| left | GPIO_EMC_17 |  |  | semc.ADDR[8] | flexpwm4.PWMA[3] | lpuart4.CTS_B | flexcan1.TX | qtimer3.TIMER2 | gpio4.IO[17] | ocotp.FUSE_LATCHED | sim_m.HADDR[13] | gpio4.IO[17]
| left | GPIO_EMC_18 |  |  | semc.ADDR[9] | flexpwm4.PWMB[3] | lpuart4.RTS_B | flexcan1.RX | qtimer3.TIMER3 | gpio4.IO[18] | snvs_hp.VIO_5_CTL | sim_m.HADDR[14] | gpio4.IO[18]
| left | GPIO_EMC_19 |  |  | semc.ADDR[11] | flexpwm2.PWMA[3] | lpuart4.TX | enet.RDATA[1] | qtimer2.TIMER0 | gpio4.IO[19] | snvs_hp.VIO_5_B | sim_m.HADDR[15] | gpio4.IO[19]
| left | GPIO_EMC_20 |  |  | semc.ADDR[12] | flexpwm2.PWMB[3] | lpuart4.RX | enet.RDATA[0] | qtimer2.TIMER1 | gpio4.IO[20] | anatop.TESTO[0] | sim_m.HADDR[16] | gpio4.IO[20]
| left | GPIO_EMC_21 |  |  | semc.BA0 | flexpwm3.PWMA[3] | lpi2c3.SDA | enet.TDATA[1] | qtimer2.TIMER2 | gpio4.IO[21] | anatop.TESTO[1] | sim_m.HADDR[17] | gpio4.IO[21]
| left | GPIO_EMC_22 |  |  | semc.BA1 | flexpwm3.PWMB[3] | lpi2c3.SCL | enet.TDATA[0] | qtimer2.TIMER3 | gpio4.IO[22] | anatop.TESTO[2] | sim_m.HADDR[18] | gpio4.IO[22]
| left | GPIO_EMC_23 |  |  | semc.ADDR[10] | flexpwm1.PWMA[0] | lpuart5.TX | enet.RX_EN | gpt1.CAPTURE2 | gpio4.IO[23] | anatop.TESTO[3] | sim_m.HADDR[19] | gpio4.IO[23]
| left | GPIO_EMC_24 |  |  | semc.CAS | flexpwm1.PWMB[0] | lpuart5.RX | enet.TX_EN | gpt1.CAPTURE1 | gpio4.IO[24] | anatop.TESTO[4] | sim_m.HADDR[20] | gpio4.IO[24]
| left | GPIO_EMC_25 |  |  | semc.RAS | flexpwm1.PWMA[1] | lpuart6.TX | enet.TX_CLK | enet.REF_CLK1 | gpio4.IO[25] | anatop.TESTO[5] | sim_m.HADDR[21] | gpio4.IO[25]
| left | GPIO_EMC_26 |  |  | semc.CLK | flexpwm1.PWMB[1] | lpuart6.RX | enet.RX_ER | flexio1.FLEXIO[12] | gpio4.IO[26] | anatop.TESTO[6] | sim_m.HADDR[22] | gpio4.IO[26]
| left | GPIO_EMC_27 |  |  | semc.CKE | flexpwm1.PWMA[2] | lpuart5.RTS_B | lpspi1.SCK | flexio1.FLEXIO[13] | gpio4.IO[27] | anatop.TESTO[7] | sim_m.HADDR[23] | gpio4.IO[27]
| left | GPIO_EMC_28 |  |  | semc.WE | flexpwm1.PWMB[2] | lpuart5.CTS_B | lpspi1.SDO | flexio1.FLEXIO[14] | gpio4.IO[28] | anatop.TESTO[8] | sim_m.HADDR[24] | gpio4.IO[28]
| left | GPIO_EMC_29 |  |  | semc.CS0 | flexpwm3.PWMA[0] | lpuart6.RTS_B | lpspi1.SDI | flexio1.FLEXIO[15] | gpio4.IO[29] | anatop.TESTO[9] | sim_m.HADDR[25] | gpio4.IO[29]
| left | GPIO_EMC_30 |  |  | semc.DATA[8] | flexpwm3.PWMB[0] | lpuart6.CTS_B | lpspi1.PCS0 | csi.DATA[23] | gpio4.IO[30] | anatop.TESTO[10] | sim_m.HADDR[26] | gpio4.IO[30]
| left | GPIO_EMC_31 |  |  | semc.DATA[9] | flexpwm3.PWMA[1] | lpuart7.TX | lpspi1.PCS1 | csi.DATA[22] | gpio4.IO[31] | anatop.TESTO[11] | sim_m.HADDR[27] | gpio4.IO[31]
| left | GPIO_EMC_32 |  |  | semc.DATA[10] | flexpwm3.PWMB[1] | lpuart7.RX | ccm.PMIC_RDY | csi.DATA[21] | gpio3.IO[18] | anatop.TESTO[12] | sim_m.HADDR[28] | gpio3.IO[18]
| left | GPIO_EMC_33 |  |  | semc.DATA[11] | flexpwm3.PWMA[2] | usdhc1.RESET_B | sai3.RX_DATA | csi.DATA[20] | gpio3.IO[19] | anatop.TESTO[13] | sim_m.HADDR[29] | gpio3.IO[19]
| left | GPIO_EMC_34 |  |  | semc.DATA[12] | flexpwm3.PWMB[2] | usdhc1.VSELECT | sai3.RX_SYNC | csi.DATA[19] | gpio3.IO[20] | anatop.TESTO[14] | sim_m.HADDR[30] | gpio3.IO[20]
| left | GPIO_EMC_35 |  |  | semc.DATA[13] | xbar1.XBAR_INOUT[18] | gpt1.COMPARE1 | sai3.RX_BCLK | csi.DATA[18] | gpio3.IO[21] | usdhc1.CD_B | sim_m.HADDR[31] | gpio3.IO[21]
| left | GPIO_EMC_36 |  |  | semc.DATA[14] | xbar1.XBAR_IN[22] | gpt1.COMPARE2 | sai3.TX_DATA | csi.DATA[17] | gpio3.IO[22] | usdhc1.WP | tpsmp.HTRANS[0] | gpio3.IO[22]
| left | GPIO_EMC_37 |  |  | semc.DATA[15] | xbar1.XBAR_IN[23] | gpt1.COMPARE3 | sai3.MCLK | csi.DATA[16] | gpio3.IO[23] | usdhc2.WP | tpsmp.HTRANS[1] | gpio3.IO[23]
| left | GPIO_EMC_38 |  |  | semc.DM[1] | flexpwm1.PWMA[3] | lpuart8.TX | sai3.TX_BCLK | csi.FIELD | gpio3.IO[24] | usdhc2.VSELECT | sim_m.HBURST[0] | gpio3.IO[24]
| left | GPIO_EMC_39 |  |  | semc.DQS | flexpwm1.PWMB[3] | lpuart8.RX | sai3.TX_SYNC | wdog1.WDOG_B | gpio3.IO[25] | usdhc2.CD_B | sim_m.HBURST[1] | gpio3.IO[25]
| top | GPIO_EMC_40 |  |  | semc.RDY | gpt2.CAPTURE2 | lpspi1.PCS2 | usb.OTG2_OC | enet.MDC | gpio3.IO[26] | usdhc2.RESET_B | sim_m.HBURST[2] | gpio3.IO[26]
| top | GPIO_EMC_41 |  |  | semc.CSX[0] | gpt2.CAPTURE1 | lpspi1.PCS3 | usb.OTG2_PWR | enet.MDIO | gpio3.IO[27] | usdhc1.VSELECT |  | gpio3.IO[27]
D15/SCL1 | right | GPIO_AD_B0_00 |  | acmp1.4 | flexpwm2.PWMA[3] | xbar1.XBAR_INOUT[14] | anatop.32K_OUT | anatop.OTG2_ID | lpi2c1.SCLS | gpio1.IO[0] | usdhc1.RESET_B | lpspi3.SCK | gpio1.IO[0]
D14/SDA1 | right | GPIO_AD_B0_01 |  | acmp2.4 | flexpwm2.PWMB[3] | xbar1.XBAR_INOUT[15] | anatop.24M_OUT | anatop.OTG1_ID | lpi2c1.SDAS | gpio1.IO[1] | ewm.EWM_OUT_B | lpspi3.SDO | gpio1.IO[1]
D9/PWM/OC1A/TXD6 | right | GPIO_AD_B0_02 |  | acmp3.4 | flexcan2.TX | xbar1.XBAR_INOUT[16] | lpuart6.TX | usb.OTG1_PWR | flexpwm1.PWMX[0] | gpio1.IO[2] | lpi2c1.HREQ | lpspi3.SDI | gpio1.IO[2]
D8/CLKO/ICP1/RXD6 | right | GPIO_AD_B0_03 |  | acmp4.4 | flexcan2.RX | xbar1.XBAR_INOUT[17] | lpuart6.RX | usb.OTG1_OC | flexpwm1.PWMX[1] | gpio1.IO[3] | anatop.24M_OUT | lpspi3.PCS0 | gpio1.IO[3]
| right | GPIO_AD_B0_04 |  |  | src.BOOT_MODE[0] | mqs.RIGHT | enet.TDATA[3] | sai2.TX_SYNC | csi.DATA[9] | gpio1.IO[4] | pit.TRIGGER[0] | lpspi3.PCS1 | src.BOOT_MODE[0]
| right | GPIO_AD_B0_05 |  |  | src.BOOT_MODE[1] | mqs.LEFT | enet.TDATA[2] | sai2.TX_BCLK | csi.DATA[8] | gpio1.IO[5] | xbar1.XBAR_INOUT[17] | lpspi3.PCS2 | src.BOOT_MODE[1]
| right | GPIO_AD_B0_06 |  |  | jtag_mux.TMS | gpt2.COMPARE1 | enet.RX_CLK | sai2.RX_BCLK | csi.DATA[7] | gpio1.IO[6] | xbar1.XBAR_INOUT[18] | lpspi3.PCS3 | jtag_mux.TMS
| right | GPIO_AD_B0_07 |  |  | jtag_mux.TCK | gpt2.COMPARE2 | enet.TX_ER | sai2.RX_SYNC | csi.DATA[6] | gpio1.IO[7] | xbar1.XBAR_INOUT[19] | enet.1588_EVENT3_OUT | jtag_mux.TCK
| right | GPIO_AD_B0_08 |  |  | jtag_mux.MOD | gpt2.COMPARE3 | enet.RDATA[3] | sai2.RX_DATA | csi.DATA[5] | gpio1.IO[8] | xbar1.XBAR_IN[20] | enet.1588_EVENT3_IN | jtag_mux.MOD
D4/T0/XCK | right | GPIO_AD_B0_09 |  |  | jtag_mux.TDI | flexpwm2.PWMA[3] | enet.RDATA[2] | sai2.TX_DATA | csi.DATA[4] | gpio1.IO[9] | xbar1.XBAR_IN[21] | gpt2.CLK | jtag_mux.TDI
D5/TI/PWM | right | GPIO_AD_B0_10 |  |  | jtag_mux.TDO | flexpwm1.PWMA[3] | enet.CRS | sai2.MCLK | csi.DATA[3] | gpio1.IO[10] | xbar1.XBAR_IN[22] | enet.1588_EVENT0_OUT | jtag_mux.TDO
D2/INT0 | right | GPIO_AD_B0_11 |  |  | jtag_mux.TRSTB | flexpwm1.PWMB[3] | enet.COL | wdog1.WDOG_B | csi.DATA[2] | gpio1.IO[11] | xbar1.XBAR_IN[23] | enet.1588_EVENT0_IN | jtag_mux.TRSTB
| right | GPIO_AD_B0_12 | ADC1.1 |  | lpi2c4.SCL | ccm.PMIC_RDY | lpuart1.TX | wdog2.WDOG_B | flexpwm1.PWMX[2] | gpio1.IO[12] | enet.1588_EVENT1_OUT | nmi_glue.NMI | gpio1.IO[12]
| right | GPIO_AD_B0_13 | ADC1.2 | acmp1.2 | lpi2c4.SDA | gpt1.CLK | lpuart1.RX | ewm.EWM_OUT_B | flexpwm1.PWMX[3] | gpio1.IO[13] | enet.1588_EVENT1_IN | anatop.24M_OUT | gpio1.IO[13]
| right | GPIO_AD_B0_14 | ADC1.3 | acmp2.2 | usb.OTG2_OC | xbar1.XBAR_IN[24] | lpuart1.CTS_B | enet.1588_EVENT0_OUT | csi.VSYNC | gpio1.IO[14] | flexcan2.TX | wdog1.WDOG_ANY | gpio1.IO[14]
| right | GPIO_AD_B0_15 | ADC1.4 | acmp3.2 | usb.OTG2_PWR | xbar1.XBAR_IN[25] | lpuart1.RTS_B | enet.1588_EVENT0_IN | csi.HSYNC | gpio1.IO[15] | flexcan2.RX | wdog1.WDOG_RST_B_DEB | gpio1.IO[15]
A5/SCL1/AIN5 | right | GPIO_AD_B1_00 | ADC12.5 | acmp4.2 | anatop.OTG2_ID | qtimer3.TIMER0 | lpuart2.CTS_B | lpi2c1.SCL | wdog1.WDOG_B | gpio1.IO[16] | usdhc1.WP | kpp.ROW[7] | gpio1.IO[16]
A4/SDA1/AIN6 | right | GPIO_AD_B1_01 | ADC12.6 | acmpx.0 | usb.OTG1_PWR | qtimer3.TIMER1 | lpuart2.RTS_B | lpi2c1.SDA | ccm.PMIC_RDY | gpio1.IO[17] | usdhc1.VSELECT | kpp.COL[7] | gpio1.IO[17]
D6/AIN0/PWM/OC0A/TXD2 | right | GPIO_AD_B1_02 | ADC12.7 | acmp1.3 | anatop.OTG1_ID | qtimer3.TIMER2 | lpuart2.TX | spdif.OUT | enet.1588_EVENT2_OUT | gpio1.IO[18] | usdhc1.CD_B | kpp.ROW[6] | gpio1.IO[18]
D7/AIN1/PWM/RXD2 | right | GPIO_AD_B1_03 | ADC12.8 | acmp2.3 | usb.OTG1_OC | qtimer3.TIMER3 | lpuart2.RX | spdif.IN | enet.1588_EVENT2_IN | gpio1.IO[19] | usdhc2.CD_B | kpp.COL[6] | gpio1.IO[19]
A2/AIN9 | right | GPIO_AD_B1_04 | ADC12.9 | acmp3.3 | flexspi_bus2bit.B_DATA[3] | enet.MDC | lpuart3.CTS_B | spdif.SR_CLK | csi.PIXCLK | gpio1.IO[20] | usdhc2.DATA0 | kpp.ROW[5] | gpio1.IO[20]
A3/AIN10 | right | GPIO_AD_B1_05 | ADC12.10 | acmp4.3 | flexspi_bus2bit.B_DATA[2] | enet.MDIO | lpuart3.RTS_B | spdif.OUT | csi.MCLK | gpio1.IO[21] | usdhc2.DATA1 | kpp.COL[5] | gpio1.IO[21]
D0/RXD3/SDA3 | right | GPIO_AD_B1_06 | ADC12.11 | acmpx.1 | flexspi_bus2bit.B_DATA[1] | lpi2c3.SDA | lpuart3.TX | spdif.LOCK | csi.VSYNC | gpio1.IO[22] | usdhc2.DATA2 | kpp.ROW[4] | gpio1.IO[22]
D1/TXD3/SCL3 | right | GPIO_AD_B1_07 | ADC12.12 | acmp1.5 | flexspi_bus2bit.B_DATA[0] | lpi2c3.SCL | lpuart3.RX | spdif.EXT_CLK | csi.HSYNC | gpio1.IO[23] | usdhc2.DATA3 | kpp.COL[4] | gpio1.IO[23]
D3/INT1/PWM/OC2B | right | GPIO_AD_B1_08 | ADC12.13 | acmp2.5 | flexspi_bus2bit.A_SS1_B | flexpwm4.PWMA[0] | flexcan1.TX | ccm.PMIC_RDY | csi.DATA[9] | gpio1.IO[24] | usdhc2.CMD | kpp.ROW[3] | gpio1.IO[24]
| right | GPIO_AD_B1_09 | ADC12.14 | acmp3.5 | flexspi_bus2bit.A_DQS | flexpwm4.PWMA[1] | flexcan1.RX | sai1.MCLK | csi.DATA[8] | gpio1.IO[25] | usdhc2.CLK | kpp.COL[3] | gpio1.IO[25]
A0/AIN15/TXD8 | right | GPIO_AD_B1_10 | ADC12.15 | acmp4.5 | flexspi_bus2bit.A_DATA[3] | wdog1.WDOG_B | lpuart8.TX | sai1.RX_SYNC | csi.DATA[7] | gpio1.IO[26] | usdhc2.WP | kpp.ROW[2] | gpio1.IO[26]
A1/AIN0/RXD8 | right | GPIO_AD_B1_11 | ADC12.0 | acmp1.6 | flexspi_bus2bit.A_DATA[2] | ewm.EWM_OUT_B | lpuart8.RX | sai1.RX_BCLK | csi.DATA[6] | gpio1.IO[27] | usdhc2.RESET_B | kpp.COL[2] | gpio1.IO[27]
| right | GPIO_AD_B1_12 | ADC2.1 | acmp2.6 | flexspi_bus2bit.A_DATA[1] | acmp.OUT[0] | lpspi3.PCS0 | sai1.RX_DATA[0] | csi.DATA[5] | gpio1.IO[28] | usdhc2.DATA4 | kpp.ROW[1] | gpio1.IO[28]
| right | GPIO_AD_B1_13 | ADC2.2 | acmp3.6 | flexspi_bus2bit.A_DATA[0] | acmp.OUT[1] | lpspi3.SDI | sai1.TX_DATA[0] | csi.DATA[4] | gpio1.IO[29] | usdhc2.DATA5 | kpp.COL[1] | gpio1.IO[29]
| right | GPIO_AD_B1_14 | ADC2.3 | acmp4.6 | flexspi_bus2bit.A_SCLK | acmp.OUT[2] | lpspi3.SDO | sai1.TX_BCLK | csi.DATA[3] | gpio1.IO[30] | usdhc2.DATA6 | kpp.ROW[0] | gpio1.IO[30]
| right | GPIO_AD_B1_15 | ADC2.4 |  | flexspi_bus2bit.A_SS0_B | acmp.OUT[3] | lpspi3.SCK | sai1.TX_SYNC | csi.DATA[2] | gpio1.IO[31] | usdhc2.DATA7 | kpp.COL[0] | gpio1.IO[31]
| top | GPIO_B0_00 |  |  | lcdif.CLK | qtimer1.TIMER0 | mqs.RIGHT | lpspi4.PCS0 | flexio2.FLEXIO[0] | gpio2.IO[0] | semc.CSX[1] | src.TESTER_ACK | gpio2.IO[0]
| top | GPIO_B0_01 |  |  | lcdif.ENABLE | qtimer1.TIMER1 | mqs.LEFT | lpspi4.SDI | flexio2.FLEXIO[1] | gpio2.IO[1] | semc.CSX[2] | sim_m.HPROT[0] | gpio2.IO[1]
| top | GPIO_B0_02 |  |  | lcdif.HSYNC | qtimer1.TIMER2 | flexcan1.TX | lpspi4.SDO | flexio2.FLEXIO[2] | gpio2.IO[2] | semc.CSX[3] | tpsmp.HDATA[0] | gpio2.IO[2]
| top | GPIO_B0_03 |  |  | lcdif.VSYNC | qtimer2.TIMER0 | flexcan1.RX | lpspi4.SCK | flexio2.FLEXIO[3] | gpio2.IO[3] | wdog2.WDOG_RST_B_DEB | tpsmp.HDATA[1] | gpio2.IO[3]
| top | GPIO_B0_04 |  |  | lcdif.DATA[0] | qtimer2.TIMER1 | lpi2c2.SCL | cm7_mx6rt.TRACE[0] | flexio2.FLEXIO[4] | gpio2.IO[4] | src.BT_CFG[0] | tpsmp.HDATA[2] | gpio2.IO[4]
| top | GPIO_B0_05 |  |  | lcdif.DATA[1] | qtimer2.TIMER2 | lpi2c2.SDA | cm7_mx6rt.TRACE[1] | flexio2.FLEXIO[5] | gpio2.IO[5] | src.BT_CFG[1] | tpsmp.HDATA[3] | gpio2.IO[5]
| top | GPIO_B0_06 |  |  | lcdif.DATA[2] | qtimer3.TIMER0 | flexpwm2.PWMA[0] | cm7_mx6rt.TRACE[2] | flexio2.FLEXIO[6] | gpio2.IO[6] | src.BT_CFG[2] | tpsmp.HDATA[4] | gpio2.IO[6]
| top | GPIO_B0_07 |  |  | lcdif.DATA[3] | qtimer3.TIMER1 | flexpwm2.PWMB[0] | cm7_mx6rt.TRACE[3] | flexio2.FLEXIO[7] | gpio2.IO[7] | src.BT_CFG[3] | tpsmp.HDATA[5] | gpio2.IO[7]
| top | GPIO_B0_08 |  |  | lcdif.DATA[4] | qtimer3.TIMER2 | flexpwm2.PWMA[1] | lpuart3.TX | flexio2.FLEXIO[8] | gpio2.IO[8] | src.BT_CFG[4] | tpsmp.HDATA[6] | gpio2.IO[8]
| top | GPIO_B0_09 |  |  | lcdif.DATA[5] | qtimer4.TIMER0 | flexpwm2.PWMB[1] | lpuart3.RX | flexio2.FLEXIO[9] | gpio2.IO[9] | src.BT_CFG[5] | tpsmp.HDATA[7] | gpio2.IO[9]
| top | GPIO_B0_10 |  |  | lcdif.DATA[6] | qtimer4.TIMER1 | flexpwm2.PWMA[2] | sai1.TX_DATA[3] | flexio2.FLEXIO[10] | gpio2.IO[10] | src.BT_CFG[6] | tpsmp.HDATA[8] | gpio2.IO[10]
| top | GPIO_B0_11 |  |  | lcdif.DATA[7] | qtimer4.TIMER2 | flexpwm2.PWMB[2] | sai1.TX_DATA[2] | flexio2.FLEXIO[11] | gpio2.IO[11] | src.BT_CFG[7] | tpsmp.HDATA[9] | gpio2.IO[11]
| top | GPIO_B0_12 |  |  | lcdif.DATA[8] | xbar1.XBAR_INOUT[10] | cm7_mx6rt.TRACE_CLK | sai1.TX_DATA[1] | flexio2.FLEXIO[12] | gpio2.IO[12] | src.BT_CFG[8] | tpsmp.HDATA[10] | gpio2.IO[12]
| top | GPIO_B0_13 |  |  | lcdif.DATA[9] | xbar1.XBAR_INOUT[11] | cm7_mx6rt.TRACE_SWO | sai1.MCLK | flexio2.FLEXIO[13] | gpio2.IO[13] | src.BT_CFG[9] | tpsmp.HDATA[11] | gpio2.IO[13]
| top | GPIO_B0_14 |  |  | lcdif.DATA[10] | xbar1.XBAR_INOUT[12] | cm7_mx6rt.TXEV | sai1.RX_SYNC | flexio2.FLEXIO[14] | gpio2.IO[14] | src.BT_CFG[10] | tpsmp.HDATA[12] | gpio2.IO[14]
| top | GPIO_B0_15 |  |  | lcdif.DATA[11] | xbar1.XBAR_INOUT[13] | cm7_mx6rt.RXEV | sai1.RX_BCLK | flexio2.FLEXIO[15] | gpio2.IO[15] | src.BT_CFG[11] | tpsmp.HDATA[13] | gpio2.IO[15]
| top | GPIO_B1_00 |  |  | lcdif.DATA[12] | xbar1.XBAR_INOUT[14] | lpuart4.TX | sai1.RX_DATA[0] | flexio2.FLEXIO[16] | gpio2.IO[16] | flexpwm1.PWMA[3] | tpsmp.HDATA[14] | gpio2.IO[16]
| top | GPIO_B1_01 |  |  | lcdif.DATA[13] | xbar1.XBAR_INOUT[15] | lpuart4.RX | sai1.TX_DATA[0] | flexio2.FLEXIO[17] | gpio2.IO[17] | flexpwm1.PWMB[3] | tpsmp.HDATA[15] | gpio2.IO[17]
| top | GPIO_B1_02 |  |  | lcdif.DATA[14] | xbar1.XBAR_INOUT[16] | lpspi4.PCS2 | sai1.TX_BCLK | flexio2.FLEXIO[18] | gpio2.IO[18] | flexpwm2.PWMA[3] | tpsmp.HDATA[16] | gpio2.IO[18]
| top | GPIO_B1_03 |  |  | lcdif.DATA[15] | xbar1.XBAR_INOUT[17] | lpspi4.PCS1 | sai1.TX_SYNC | flexio2.FLEXIO[19] | gpio2.IO[19] | flexpwm2.PWMB[3] | tpsmp.HDATA[19] | gpio2.IO[19]
| top | GPIO_B1_04 |  |  | lcdif.DATA[16] | lpspi4.PCS0 | csi.DATA[15] | enet.RDATA[0] | flexio2.FLEXIO[20] | gpio2.IO[20] | csu.CSU_ALARM_AUT[2] | tpsmp.HDATA[17] | gpio2.IO[20]
| top | GPIO_B1_05 |  |  | lcdif.DATA[17] | lpspi4.SDI | csi.DATA[14] | enet.RDATA[1] | flexio2.FLEXIO[21] | gpio2.IO[21] | csu.CSU_ALARM_AUT[1] | tpsmp.HDATA[18] | gpio2.IO[21]
| top | GPIO_B1_06 |  |  | lcdif.DATA[18] | lpspi4.SDO | csi.DATA[13] | enet.RX_EN | flexio2.FLEXIO[22] | gpio2.IO[22] | csu.CSU_ALARM_AUT[0] | tpsmp.HDATA[20] | gpio2.IO[22]
| top | GPIO_B1_07 |  |  | lcdif.DATA[19] | lpspi4.SCK | csi.DATA[12] | enet.TDATA[0] | flexio2.FLEXIO[23] | gpio2.IO[23] | csu.CSU_INT_DEB | tpsmp.HDATA[21] | gpio2.IO[23]
| top | GPIO_B1_08 |  |  | lcdif.DATA[20] | qtimer1.TIMER3 | csi.DATA[11] | enet.TDATA[1] | flexio2.FLEXIO[24] | gpio2.IO[24] | flexcan2.TX | tpsmp.HDATA[22] | gpio2.IO[24]
| top | GPIO_B1_09 |  |  | lcdif.DATA[21] | qtimer2.TIMER3 | csi.DATA[10] | enet.TX_EN | flexio2.FLEXIO[25] | gpio2.IO[25] | flexcan2.RX | tpsmp.HDATA[23] | gpio2.IO[25]
| top | GPIO_B1_10 |  |  | lcdif.DATA[22] | qtimer3.TIMER3 | csi.DATA[0] | enet.TX_CLK | flexio2.FLEXIO[26] | gpio2.IO[26] | enet.REF_CLK1 | tpsmp.HDATA[24] | gpio2.IO[26]
| top | GPIO_B1_11 |  |  | lcdif.DATA[23] | qtimer4.TIMER3 | csi.DATA[1] | enet.RX_ER | flexio2.FLEXIO[27] | gpio2.IO[27] | lpspi4.PCS3 | tpsmp.HDATA[25] | gpio2.IO[27]
| top | GPIO_B1_12 |  |  |  | lpuart5.TX | csi.PIXCLK | enet.1588_EVENT0_IN | flexio2.FLEXIO[28] | gpio2.IO[28] | usdhc1.CD_B | tpsmp.HDATA[26] | gpio2.IO[28]
| top | GPIO_B1_13 |  |  | wdog1.WDOG_B | lpuart5.RX | csi.VSYNC | enet.1588_EVENT0_OUT | flexio2.FLEXIO[29] | gpio2.IO[29] | usdhc1.WP | tpsmp.HDATA[27] | gpio2.IO[29]
| top | GPIO_B1_14 |  |  | enet.MDC | flexpwm4.PWMA[2] | csi.HSYNC | xbar1.XBAR_IN[2] | flexio2.FLEXIO[30] | gpio2.IO[30] | usdhc1.VSELECT | tpsmp.HDATA[28] | gpio2.IO[30]
| top | GPIO_B1_15 |  |  | enet.MDIO | flexpwm4.PWMA[3] | csi.MCLK | xbar1.XBAR_IN[3] | flexio2.FLEXIO[31] | gpio2.IO[31] | usdhc1.RESET_B | tpsmp.HDATA[29] | gpio2.IO[31]
D13/SCLK1/SCL3 | left | GPIO_SD_B0_00 |  |  | usdhc1.CMD | flexpwm1.PWMA[0] | lpi2c3.SCL | xbar1.XBAR_INOUT[4] | lpspi1.SCK | gpio3.IO[12] | flexspi_bus2bit.A_SS1_B | tpsmp.HDATA[30] | gpio3.IO[12]
D10/CS1/SDA3 | left | GPIO_SD_B0_01 |  |  | usdhc1.CLK | flexpwm1.PWMB[0] | lpi2c3.SDA | xbar1.XBAR_INOUT[5] | lpspi1.PCS0 | gpio3.IO[13] | flexspi_bus2bit.B_SS1_B | tpsmp.HDATA[31] | gpio3.IO[13]
D11/OC2A/PWM/MOSI1 | left | GPIO_SD_B0_02 |  |  | usdhc1.DATA0 | flexpwm1.PWMA[1] | lpuart8.CTS_B | xbar1.XBAR_INOUT[6] | lpspi1.SDO | gpio3.IO[14] | ccm.OUT0 | observe_mux.OUT[0] | gpio3.IO[14]
D12/MISO1 | left | GPIO_SD_B0_03 |  |  | usdhc1.DATA1 | flexpwm1.PWMB[1] | lpuart8.RTS_B | xbar1.XBAR_INOUT[7] | lpspi1.SDI | gpio3.IO[15] | ccm.OUT1 | observe_mux.OUT[1] | gpio3.IO[15]
| left | GPIO_SD_B0_04 |  |  | usdhc1.DATA2 | flexpwm1.PWMA[2] | lpuart8.TX | xbar1.XBAR_INOUT[8] | flexspi_bus2bit.B_SS0_B | gpio3.IO[16] | ccm.CLKO1 | observe_mux.OUT[2] | gpio3.IO[16]
| left | GPIO_SD_B0_05 |  |  | usdhc1.DATA3 | flexpwm1.PWMB[2] | lpuart8.RX | xbar1.XBAR_INOUT[9] | flexspi_bus2bit.B_DQS | gpio3.IO[17] | ccm.CLKO2 | observe_mux.OUT[3] | gpio3.IO[17]
| bottom | GPIO_SD_B1_00 |  |  | usdhc2.DATA3 | flexspi_bus2bit.B_DATA[3] | flexpwm1.PWMA[3] | sai1.TX_DATA[3] | lpuart4.TX | gpio3.IO[0] | ccm.OUT2 | observe_mux.OUT[4] | gpio3.IO[0]
| bottom | GPIO_SD_B1_01 |  |  | usdhc2.DATA2 | flexspi_bus2bit.B_DATA[2] | flexpwm1.PWMB[3] | sai1.TX_DATA[2] | lpuart4.RX | gpio3.IO[1] | ccm.DI0_EXT_CLK | sim_m.HPROT[1] | gpio3.IO[1]
| bottom | GPIO_SD_B1_02 |  |  | usdhc2.DATA1 | flexspi_bus2bit.B_DATA[1] | flexpwm2.PWMA[3] | sai1.TX_DATA[1] | flexcan1.TX | gpio3.IO[2] | ccm.WAIT | sim_m.HPROT[2] | gpio3.IO[2]
| bottom | GPIO_SD_B1_03 |  |  | usdhc2.DATA0 | flexspi_bus2bit.B_DATA[0] | flexpwm2.PWMB[3] | sai1.MCLK | flexcan1.RX | gpio3.IO[3] | ccm.PMIC_RDY | sim_m.HPROT[3] | gpio3.IO[3]
| bottom | GPIO_SD_B1_04 |  |  | usdhc2.CLK | flexspi_bus2bit.B_SCLK | lpi2c1.SCL | sai1.RX_SYNC | flexspi_bus2bit.A_SS1_B | gpio3.IO[4] | ccm.STOP | sim_m.HREADYOUT | gpio3.IO[4]
| bottom | GPIO_SD_B1_05 |  |  | usdhc2.CMD | flexspi_bus2bit.A_DQS | lpi2c1.SDA | sai1.RX_BCLK | flexspi_bus2bit.B_SS0_B | gpio3.IO[5] | ccm.PLL2_BYP | sim_m.HRESP | gpio3.IO[5]
| bottom | GPIO_SD_B1_06 |  |  | usdhc2.RESET_B | flexspi_bus2bit.A_SS0_B | lpuart7.CTS_B | sai1.RX_DATA[0] | lpspi2.PCS0 | gpio3.IO[6] | ccm.PLL3_BYP | sim_m.HSIZE[0] | gpio3.IO[6]
| bottom | GPIO_SD_B1_07 |  |  | semc.CSX[1] | flexspi_bus2bit.A_SCLK | lpuart7.RTS_B | sai1.TX_DATA[0] | lpspi2.SCK | gpio3.IO[7] | ccm.REF_EN_B | sim_m.HSIZE[1] | gpio3.IO[7]
| bottom | GPIO_SD_B1_08 |  |  | usdhc2.DATA4 | flexspi_bus2bit.A_DATA[0] | lpuart7.TX | sai1.TX_BCLK | lpspi2.SDO | gpio3.IO[8] | semc.CSX[2] | sim_m.HSIZE[2] | gpio3.IO[8]
| bottom | GPIO_SD_B1_09 |  |  | usdhc2.DATA5 | flexspi_bus2bit.A_DATA[1] | lpuart7.RX | sai1.TX_SYNC | lpspi2.SDI | gpio3.IO[9] |  | sim_m.HWRITE | gpio3.IO[9]
| bottom | GPIO_SD_B1_10 |  |  | usdhc2.DATA6 | flexspi_bus2bit.A_DATA[2] | lpuart2.RX | lpi2c2.SDA | lpspi2.PCS2 | gpio3.IO[10] | src.SYSTEM_RESET | tpsmp.CLK | gpio3.IO[10]
| bottom | GPIO_SD_B1_11 |  |  | usdhc2.DATA7 | flexspi_bus2bit.A_DATA[3] | lpuart2.TX | lpi2c2.SCL | lpspi2.PCS3 | gpio3.IO[11] | src.EARLY_RESET | tpsmp.HDATA_DIR | gpio3.IO[11]

## SEMC_IO_MUX
| CNT | I/O name | SDRAM | NOR | PSRAM | NAND | 8080 | Selector
|  |  |  | ADM | ADM
SEMC IO | 1 | SEMC_DA[0] | D0 | D0/A0 | D0/A0 | D0 | D0 | HW MUX
| 2 | SEMC_DA[1] | D1 | D1/A1 | D1/A1 | D1 | D1 | HW MUX
| 3 | SEMC_DA[2] | D2 | D2/A2 | D2/A2 | D2 | D2 | HW MUX
| 4 | SEMC_DA[3] | D3 | D3/A3 | D3/A3 | D3 | D3 | HW MUX
| 5 | SEMC_DA[4] | D4 | D4/A4 | D4/A4 | D4 | D4 | HW MUX
| 6 | SEMC_DA[5] | D5 | D5/A5 | D5/A5 | D5 | D5 | HW MUX
| 7 | SEMC_DA[6] | D6 | D6/A6 | D6/A6 | D6 | D6 | HW MUX
| 8 | SEMC_DA[7] | D7 | D7/A7 | D7/A7 | D7 | D7 | HW MUX
| 9 | SEMC_DM[0] | DQM0 |  | LB# |  |  | HW MUX
| 10 | SEMC_DA[8] | D8 | D8/A8 | D8/A8 | D8 | D8 | HW MUX
| 11 | SEMC_DA[9] | D9 | D9/A9 | D9/A9 | D9 | D9 | HW MUX
| 12 | SEMC_DA[10] | D10 | D10/A10 | D10/A10 | D10 | D10 | HW MUX
| 13 | SEMC_DA[11] | D11 | D11/A11 | D11/A11 | D11 | D11 | HW MUX
| 14 | SEMC_DA[12] | D12 | D12/A12 | D12/A12 | D12 | D12 | HW MUX
| 15 | SEMC_DA[13] | D13 | D13/A13 | D13/A13 | D13 | D13 | HW MUX
| 16 | SEMC_DA[14] | D14 | D14/A14 | D14/A14 | D14 | D14 | HW MUX
| 17 | SEMC_DA[15] | D15 | D15/A15 | D15/A15 | D15 | D15 | HW MUX
| 18 | SEMC_DM[1] | DQM1 |  | UB# |  |  | HW MUX
| 19 | SEMC_ADDR[0] | A0 | A16 | A16 |  |  | HW MUX
| 20 | SEMC_ADDR[1] | A1 | A17 | A17 |  |  | HW MUX
| 21 | SEMC_ADDR[2] | A2 | A18 | A18 |  |  | HW MUX
| 22 | SEMC_ADDR[3] | A3 | A19 | A19 |  |  | HW MUX
| 23 | SEMC_ADDR[4] | A4 | A20 | A20 |  |  | HW MUX
| 24 | SEMC_ADDR[5] | A5 | A21 | A21 |  |  | HW MUX
| 25 | SEMC_ADDR[6] | A6 | A22 | A22 |  |  | HW MUX
| 26 | SEMC_ADDR[7] | A7 | A23 | A23 |  |  | HW MUX
| 27 | SEMC_ADDR[8] | A8 | CE4# | CE5# | CE6# | CS7 | SW MUX
| 28 | SEMC_ADDR[9] | A9 |  | CRE | CLE |  | HW MUX
| 29 | SEMC_ADDR[11] | A11 | WE# | WE# | WE# | WRx | HW MUX
| 30 | SEMC_ADDR[12] | A12 | OE# | OE# | RE# | RDx | HW MUX
| 31 | SEMC_BA[0] | BA0 | WAIT | WAIT |  |  | HW MUX
| 32 | SEMC_BA[1] | BA1 | ADV# | ADV# | ALE | DCx | HW MUX
| 33 | SEMC_ADDR[10] | A10 |  |  |  |  | HW MUX
| 34 | SEMC_CAS | CAS |  |  |  |  | HW MUX
| 35 | SEMC_RAS | RAS |  |  |  |  | HW MUX
| 36 | SEMC_CLK | CLK |  |  |  |  | HW MUX
| 37 | SEMC_CKE | CKE |  |  |  |  | HW MUX
| 38 | SEMC_WE | WE |  |  |  |  | HW MUX
| 39 | SEMC_CS0 | CS0 |  |  |  |  | HW MUX
| 40 | SEMC_CSx[0] | CS1/2/3 | A24/CE4# | A24/CE5# | CE6# | CS7 | SW MUX
| 41 | SEMC_CSx[1] | CS1/2/3 | A25/CE4# | A25/CE5# | CE6# | CS7 | SW MUX
| 42 | SEMC_CSx[2] | CS1/2/3 | A26/CE4# | A26/CE5# | CE6# | CS7 | SW MUX
| 43 | SEMC_CSx[3] | CS1/2/3 | A27/CE4# | A27/CE5# | CE6# | CS7 | SW MUX
| 44 | SEMC_RDY | CS1/2/3 | A27/CE4# | A27/CE5# | R/B# | CS7 | SW MUX
| 45 | SEMC_DQS | DQS
RESERVED | 46 | SEMC_CLK4 |  | CLK4
| 47 | SEMC_CLK5 |  |  | CLK5
| 48 | SEMC_CLK6 |  |  |  | CLK6
| 49 | SEMC_CLK7 |  |  |  |  | CLK7
GPIO | GPIO | SEMC_RST4 |  | RST4 |  |  |  | SW MUX
| GPIO | SEMC_RST7 |  |  |  |  | RESx7 | SW MUX
| GPIO | SEMC_WP4 |  | WP4 |  |  |  | SW MUX
| GPIO | SEMC_WP6 |  |  |  | WP6 |  | SW MUX

## PriorityMux
Pin Name | Alt0 | Alt1 | Alt2 | Alt3 | Alt4 | Alt5 | Alt6 | Alt7
TEST_MODE
POR_B
ONOFF
WAKEUP
PMIC_ON_REQ
PMIC_STBY_REQ
GPIO_EMC_00 | Alt0: semc.DATA[0]
GPIO_EMC_01 | Alt0: semc.DATA[1]
GPIO_EMC_02 | Alt0: semc.DATA[2]
GPIO_EMC_03 | Alt0: semc.DATA[3]
GPIO_EMC_04 | Alt0: semc.DATA[4]
GPIO_EMC_05 | Alt0: semc.DATA[5]
GPIO_EMC_06 | Alt0: semc.DATA[6]
GPIO_EMC_07 | Alt0: semc.DATA[7]
GPIO_EMC_08 | Alt0: semc.DM[0]
GPIO_EMC_09 | Alt0: semc.ADDR[0]
GPIO_EMC_10 | Alt0: semc.ADDR[1]
GPIO_EMC_11 | Alt0: semc.ADDR[2]
GPIO_EMC_12 | Alt0: semc.ADDR[3]
GPIO_EMC_13 | Alt0: semc.ADDR[4]
GPIO_EMC_14 | Alt0: semc.ADDR[5]
GPIO_EMC_15 | Alt0: semc.ADDR[6]
GPIO_EMC_16 | Alt0: semc.ADDR[7]
GPIO_EMC_17 | Alt0: semc.ADDR[8]
GPIO_EMC_18 | Alt0: semc.ADDR[9]
GPIO_EMC_19 | Alt0: semc.ADDR[11]
GPIO_EMC_20 | Alt0: semc.ADDR[12]
GPIO_EMC_21 | Alt0: semc.BA0
GPIO_EMC_22 | Alt0: semc.BA1
GPIO_EMC_23 | Alt0: semc.ADDR[10]
GPIO_EMC_24 | Alt0: semc.CAS
GPIO_EMC_25 | Alt0: semc.RAS
GPIO_EMC_26 | Alt0: semc.CLK
GPIO_EMC_27 | Alt0: semc.CKE
GPIO_EMC_28 | Alt0: semc.WE
GPIO_EMC_29 | Alt0: semc.CS0
GPIO_EMC_30 | Alt0: semc.DATA[8]
GPIO_EMC_31 | Alt0: semc.DATA[9]
GPIO_EMC_32 | Alt0: semc.DATA[10]
GPIO_EMC_33 | Alt0: semc.DATA[11]
GPIO_EMC_34 | Alt0: semc.DATA[12]
GPIO_EMC_35 | Alt0: semc.DATA[13]
GPIO_EMC_36 | Alt0: semc.DATA[14]
GPIO_EMC_37 | Alt0: semc.DATA[15]
GPIO_EMC_38 | Alt0: semc.DM[1]
GPIO_EMC_39 | Alt0: semc.DQS
GPIO_EMC_40 | Alt0: semc.RDY
GPIO_EMC_41 | Alt0: semc.CSX[0]
GPIO_AD_B0_00
GPIO_AD_B0_01
GPIO_AD_B0_02
GPIO_AD_B0_03
GPIO_AD_B0_04
GPIO_AD_B0_05
GPIO_AD_B0_06
GPIO_AD_B0_07
GPIO_AD_B0_08
GPIO_AD_B0_09
GPIO_AD_B0_10
GPIO_AD_B0_11
GPIO_AD_B0_12
GPIO_AD_B0_13
GPIO_AD_B0_14
GPIO_AD_B0_15
GPIO_AD_B1_00
GPIO_AD_B1_01
GPIO_AD_B1_02
GPIO_AD_B1_03
GPIO_AD_B1_04 | Alt0: flexspi_bus2bit.B_DATA[3]; Alt6: usdhc2.DATA0
GPIO_AD_B1_05 | Alt0: flexspi_bus2bit.B_DATA[2]; Alt6: usdhc2.DATA1
GPIO_AD_B1_06 | Alt0: flexspi_bus2bit.B_DATA[1]; Alt6: usdhc2.DATA2
GPIO_AD_B1_07 | Alt0: flexspi_bus2bit.B_DATA[0]; Alt6: usdhc2.DATA3
GPIO_AD_B1_08 | Alt0: flexspi_bus2bit.A_SS1_B; Alt6: usdhc2.CMD
GPIO_AD_B1_09 | Alt0: flexspi_bus2bit.A_DQS; Alt6: usdhc2.CLK
GPIO_AD_B1_10 | Alt0: flexspi_bus2bit.A_DATA[3]
GPIO_AD_B1_11 | Alt0: flexspi_bus2bit.A_DATA[2]
GPIO_AD_B1_12 | Alt0: flexspi_bus2bit.A_DATA[1]; Alt6: usdhc2.DATA4
GPIO_AD_B1_13 | Alt0: flexspi_bus2bit.A_DATA[0]; Alt6: usdhc2.DATA5
GPIO_AD_B1_14 | Alt0: flexspi_bus2bit.A_SCLK; Alt6: usdhc2.DATA6
GPIO_AD_B1_15 | Alt0: flexspi_bus2bit.A_SS0_B; Alt6: usdhc2.DATA7
GPIO_B0_00
GPIO_B0_01
GPIO_B0_02
GPIO_B0_03
GPIO_B0_04
GPIO_B0_05
GPIO_B0_06
GPIO_B0_07
GPIO_B0_08
GPIO_B0_09
GPIO_B0_10
GPIO_B0_11
GPIO_B0_12
GPIO_B0_13
GPIO_B0_14
GPIO_B0_15
GPIO_B1_00
GPIO_B1_01
GPIO_B1_02
GPIO_B1_03
GPIO_B1_04
GPIO_B1_05
GPIO_B1_06
GPIO_B1_07
GPIO_B1_08
GPIO_B1_09
GPIO_B1_10
GPIO_B1_11
GPIO_B1_12
GPIO_B1_13
GPIO_B1_14
GPIO_B1_15
GPIO_SD_B0_00 | Alt0: usdhc1.CMD; Alt6: flexspi_bus2bit.A_SS1_B
GPIO_SD_B0_01 | Alt0: usdhc1.CLK; Alt6: flexspi_bus2bit.B_SS1_B
GPIO_SD_B0_02 | Alt0: usdhc1.DATA0
GPIO_SD_B0_03 | Alt0: usdhc1.DATA1
GPIO_SD_B0_04 | Alt0: usdhc1.DATA2; Alt4: flexspi_bus2bit.B_SS0_B
GPIO_SD_B0_05 | Alt0: usdhc1.DATA3; Alt4: flexspi_bus2bit.B_DQS
GPIO_SD_B1_00 | Alt0: usdhc2.DATA3; Alt1: flexspi_bus2bit.B_DATA[3]
GPIO_SD_B1_01 | Alt0: usdhc2.DATA2; Alt1: flexspi_bus2bit.B_DATA[2]
GPIO_SD_B1_02 | Alt0: usdhc2.DATA1; Alt1: flexspi_bus2bit.B_DATA[1]
GPIO_SD_B1_03 | Alt0: usdhc2.DATA0; Alt1: flexspi_bus2bit.B_DATA[0]
GPIO_SD_B1_04 | Alt0: usdhc2.CLK; Alt1: flexspi_bus2bit.B_SCLK; Alt4: flexspi_bus2bit.A_SS1_B
GPIO_SD_B1_05 | Alt0: usdhc2.CMD; Alt1: flexspi_bus2bit.A_DQS; Alt4: flexspi_bus2bit.B_SS0_B
GPIO_SD_B1_06 | Alt1: flexspi_bus2bit.A_SS0_B
GPIO_SD_B1_07 | Alt1: flexspi_bus2bit.A_SCLK
GPIO_SD_B1_08 | Alt0: usdhc2.DATA4; Alt1: flexspi_bus2bit.A_DATA[0]
GPIO_SD_B1_09 | Alt0: usdhc2.DATA5; Alt1: flexspi_bus2bit.A_DATA[1]
GPIO_SD_B1_10 | Alt0: usdhc2.DATA6; Alt1: flexspi_bus2bit.A_DATA[2]
GPIO_SD_B1_11 | Alt0: usdhc2.DATA7; Alt1: flexspi_bus2bit.A_DATA[3]

## BOOT
BT Device | IO Func | ALT | PAD | Comments |  | Validation
UART1 | lpuart1.TX | 2 | GPIO_AD_B0_12 |  | lpuart1.TX | OK
| lpuart1.RX | 2 | GPIO_AD_B0_13 |  | lpuart1.RX | OK
| lpuart1.CTS_B | 2 | GPIO_AD_B0_14 |  | lpuart1.CTS_B | OK
| lpuart1.RTS_B | 2 | GPIO_AD_B0_15 |  | lpuart1.RTS_B | OK
UART2 | lpuart2.CTS_B | 2 | GPIO_AD_B1_00 |  | lpuart2.CTS_B | OK
| lpuart2.RTS_B | 2 | GPIO_AD_B1_01 |  | lpuart2.RTS_B | OK
| lpuart2.TX | 2 | GPIO_AD_B1_02 |  | lpuart2.TX | OK
| lpuart2.RX | 2 | GPIO_AD_B1_03 |  | lpuart2.RX | OK
SPI-1 | lpspi1.SCK | 4 | GPIO_SD_B0_00 |  | lpspi1.SCK | OK
| lpspi1.SDO | 4 | GPIO_SD_B0_02 |  | lpspi1.SDO | OK
| lpspi1.SDI | 4 | GPIO_SD_B0_03 |  | lpspi1.SDI | OK
| lpspi1.PCS0 | 4 | GPIO_SD_B0_01 |  | lpspi1.PCS0 | OK
SPI-2 | lpspi2.SCK | 4 | GPIO_SD_B1_07 |  | lpspi2.SCK | OK
| lpspi2.SDO | 4 | GPIO_SD_B1_08 |  | lpspi2.SDO | OK
| lpspi2.SDI | 4 | GPIO_SD_B1_09 |  | lpspi2.SDI | OK
| lpspi2.PCS0 | 4 | GPIO_SD_B1_06 |  | lpspi2.PCS0 | OK
SPI-3 | lpspi3.SCK | 7 | GPIO_AD_B0_00 |  | lpspi3.SCK | OK
| lpspi3.SDO | 7 | GPIO_AD_B0_01 |  | lpspi3.SDO | OK
| lpspi3.SDI | 7 | GPIO_AD_B0_02 |  | lpspi3.SDI | OK
| lpspi3.PCS0 | 7 | GPIO_AD_B0_03 |  | lpspi3.PCS0 | OK
SPI-4 | lpspi4.SCK | 3 | GPIO_B0_03 |  | lpspi4.SCK | OK
| lpspi4.SDO | 3 | GPIO_B0_02 |  | lpspi4.SDO | OK
| lpspi4.SDI | 3 | GPIO_B0_01 |  | lpspi4.SDI | OK
| lpspi4.PCS0 | 3 | GPIO_B0_00 |  | lpspi4.PCS0 | OK
NAND | semc.DATA[0] | 0 | GPIO_EMC_00 |  | semc.DATA[0] | OK
| semc.DATA[1] | 0 | GPIO_EMC_01 |  | semc.DATA[1] | OK
| semc.DATA[2] | 0 | GPIO_EMC_02 |  | semc.DATA[2] | OK
| semc.DATA[3] | 0 | GPIO_EMC_03 |  | semc.DATA[3] | OK
| semc.DATA[4] | 0 | GPIO_EMC_04 |  | semc.DATA[4] | OK
| semc.DATA[5] | 0 | GPIO_EMC_05 |  | semc.DATA[5] | OK
| semc.DATA[6] | 0 | GPIO_EMC_06 |  | semc.DATA[6] | OK
| semc.DATA[7] | 0 | GPIO_EMC_07 |  | semc.DATA[7] | OK
| semc.DATA[8] | 0 | GPIO_EMC_30 |  | semc.DATA[8] | OK
| semc.DATA[9] | 0 | GPIO_EMC_31 |  | semc.DATA[9] | OK
| semc.DATA[10] | 0 | GPIO_EMC_32 |  | semc.DATA[10] | OK
| semc.DATA[11] | 0 | GPIO_EMC_33 |  | semc.DATA[11] | OK
| semc.DATA[12] | 0 | GPIO_EMC_34 |  | semc.DATA[12] | OK
| semc.DATA[13] | 0 | GPIO_EMC_35 |  | semc.DATA[13] | OK
| semc.DATA[14] | 0 | GPIO_EMC_36 |  | semc.DATA[14] | OK
| semc.DATA[15] | 0 | GPIO_EMC_37 |  | semc.DATA[15] | OK
| semc.ADDR[9] | 0 | GPIO_EMC_18 |  | semc.ADDR[9] | OK
| semc.ADDR[11] | 0 | GPIO_EMC_19 |  | semc.ADDR[11] | OK
| semc.ADDR[12] | 0 | GPIO_EMC_20 |  | semc.ADDR[12] | OK
| semc.BA1 | 0 | GPIO_EMC_22 |  | semc.BA1 | OK
| semc.CSX[0] | 0 | GPIO_EMC_41 |  | semc.CSX[0] | OK
NOR | semc.DATA[0] | 0 | GPIO_EMC_00 |  | semc.DATA[0] | OK
| semc.DATA[1] | 0 | GPIO_EMC_01 |  | semc.DATA[1] | OK
| semc.DATA[2] | 0 | GPIO_EMC_02 |  | semc.DATA[2] | OK
| semc.DATA[3] | 0 | GPIO_EMC_03 |  | semc.DATA[3] | OK
| semc.DATA[4] | 0 | GPIO_EMC_04 |  | semc.DATA[4] | OK
| semc.DATA[5] | 0 | GPIO_EMC_05 |  | semc.DATA[5] | OK
| semc.DATA[6] | 0 | GPIO_EMC_06 |  | semc.DATA[6] | OK
| semc.DATA[7] | 0 | GPIO_EMC_07 |  | semc.DATA[7] | OK
| semc.DATA[8] | 0 | GPIO_EMC_30 |  | semc.DATA[8] | OK
| semc.DATA[9] | 0 | GPIO_EMC_31 |  | semc.DATA[9] | OK
| semc.DATA[10] | 0 | GPIO_EMC_32 |  | semc.DATA[10] | OK
| semc.DATA[11] | 0 | GPIO_EMC_33 |  | semc.DATA[11] | OK
| semc.DATA[12] | 0 | GPIO_EMC_34 |  | semc.DATA[12] | OK
| semc.DATA[13] | 0 | GPIO_EMC_35 |  | semc.DATA[13] | OK
| semc.DATA[14] | 0 | GPIO_EMC_36 |  | semc.DATA[14] | OK
| semc.DATA[15] | 0 | GPIO_EMC_37 |  | semc.DATA[15] | OK
| semc.ADDR[0] | 0 | GPIO_EMC_09 |  | semc.ADDR[0] | OK
| semc.ADDR[1] | 0 | GPIO_EMC_10 |  | semc.ADDR[1] | OK
| semc.ADDR[2] | 0 | GPIO_EMC_11 |  | semc.ADDR[2] | OK
| semc.ADDR[3] | 0 | GPIO_EMC_12 |  | semc.ADDR[3] | OK
| semc.ADDR[4] | 0 | GPIO_EMC_13 |  | semc.ADDR[4] | OK
| semc.ADDR[5] | 0 | GPIO_EMC_14 |  | semc.ADDR[5] | OK
| semc.ADDR[6] | 0 | GPIO_EMC_15 |  | semc.ADDR[6] | OK
| semc.ADDR[7] | 0 | GPIO_EMC_16 |  | semc.ADDR[7] | OK
| semc.ADDR[11] | 0 | GPIO_EMC_19 |  | semc.ADDR[11] | OK
| semc.ADDR[12] | 0 | GPIO_EMC_20 |  | semc.ADDR[12] | OK
| semc.BA0 | 0 | GPIO_EMC_21 |  | semc.BA0 | OK
| semc.BA1 | 0 | GPIO_EMC_22 |  | semc.BA1 | OK
| semc.CSX[0] | 0 | GPIO_EMC_41 |  | semc.CSX[0] | OK
SD1 | usdhc1.CD_B | 6 | GPIO_B1_12 |  | usdhc1.CD_B | OK
| usdhc1.WP | 6 | GPIO_B1_13 |  | usdhc1.WP | OK
| usdhc1.VSELECT | 6 | GPIO_B1_14 |  | usdhc1.VSELECT | OK
| usdhc1.RESET_B | 6 | GPIO_B1_15 |  | usdhc1.RESET_B | OK
| usdhc1.CMD | 0 | GPIO_SD_B0_00 |  | usdhc1.CMD | OK
| usdhc1.CLK | 0 | GPIO_SD_B0_01 |  | usdhc1.CLK | OK
| usdhc1.DATA0 | 0 | GPIO_SD_B0_02 |  | usdhc1.DATA0 | OK
| usdhc1.DATA1 | 0 | GPIO_SD_B0_03 |  | usdhc1.DATA1 | OK
| usdhc1.DATA2 | 0 | GPIO_SD_B0_04 |  | usdhc1.DATA2 | OK
| usdhc1.DATA3 | 0 | GPIO_SD_B0_05 |  | usdhc1.DATA3 | OK
SD2 | usdhc2.VSELECT | 6 | GPIO_EMC_38 |  | usdhc2.VSELECT | OK
| usdhc2.CD_B | 6 | GPIO_EMC_39 |  | usdhc2.CD_B | OK
| usdhc2.WP | 6 | GPIO_EMC_37 |  | usdhc2.WP | OK
| usdhc2.DATA3 | 0 | GPIO_SD_B1_00 |  | usdhc2.DATA3 | OK
| usdhc2.DATA2 | 0 | GPIO_SD_B1_01 |  | usdhc2.DATA2 | OK
| usdhc2.DATA1 | 0 | GPIO_SD_B1_02 |  | usdhc2.DATA1 | OK
| usdhc2.DATA0 | 0 | GPIO_SD_B1_03 |  | usdhc2.DATA0 | OK
| usdhc2.CLK | 0 | GPIO_SD_B1_04 |  | usdhc2.CLK | OK
| usdhc2.CMD | 0 | GPIO_SD_B1_05 |  | usdhc2.CMD | OK
| usdhc2.RESET_B | 0 | GPIO_SD_B1_06 |  | usdhc2.RESET_B | OK
| usdhc2.DATA4 | 0 | GPIO_SD_B1_08 |  | usdhc2.DATA4 | OK
| usdhc2.DATA5 | 0 | GPIO_SD_B1_09 |  | usdhc2.DATA5 | OK
| usdhc2.DATA6 | 0 | GPIO_SD_B1_10 |  | usdhc2.DATA6 | OK
| usdhc2.DATA7 | 0 | GPIO_SD_B1_11 |  | usdhc2.DATA7 | OK
FlexSPI | flexspi.B_DATA[3] | 1 | GPIO_SD_B1_00 |  | flexspi.B_DATA[3] | OK
| flexspi.B_DATA[2] | 1 | GPIO_SD_B1_01 |  | flexspi.B_DATA[2] | OK
| flexspi.B_DATA[1] | 1 | GPIO_SD_B1_02 |  | flexspi.B_DATA[1] | OK
| flexspi.B_DATA[0] | 1 | GPIO_SD_B1_03 |  | flexspi.B_DATA[0] | OK
| flexspi.B_SCLK | 1 | GPIO_SD_B1_04 |  | flexspi.B_SCLK | OK
| flexspi.B_DQS | 4 | GPIO_SD_B0_05 |  | flexspi.B_DQS | OK
| flexspi.B_SS0_B | 4 | GPIO_SD_B0_04 |  | flexspi.B_SS0_B | OK
| flexspi.B_SS1_B | 6 | GPIO_SD_B0_01 |  | flexspi.B_SS1_B | OK
| flexspi.A_DQS | 1 | GPIO_SD_B1_05 |  | flexspi.A_DQS | OK
| flexspi.A_SS0_B | 1 | GPIO_SD_B1_06 |  | flexspi.A_SS0_B | OK
| flexspi.A_SS1_B | 6 | GPIO_SD_B0_00 |  | flexspi.A_SS1_B | OK
| flexspi.A_SCLK | 1 | GPIO_SD_B1_07 |  | flexspi.A_SCLK | OK
| flexspi.A_DATA[0] | 1 | GPIO_SD_B1_08 |  | flexspi.A_DATA[0] | OK
| flexspi.A_DATA[1] | 1 | GPIO_SD_B1_09 |  | flexspi.A_DATA[1] | OK
| flexspi.A_DATA[2] | 1 | GPIO_SD_B1_10 |  | flexspi.A_DATA[2] | OK
| flexspi.A_DATA[3] | 1 | GPIO_SD_B1_11 |  | flexspi.A_DATA[3] | OK

## PAD Settings
Pad | Power Suppy | Pad Type | Default Setting | Default Setting On Reset | Configurable
TEST_MODE | VDD_SNVS_IN | Digital GPIO | 100K PD | 100K PD | Y
POR_B | VDD_SNVS_IN | Digital GPIO | 100K PU | 100K PU | Y
ONOFF | VDD_SNVS_IN | Digital GPIO | 100K PU | 100K PU | Y
WAKEUP | VDD_SNVS_IN | Digital GPIO | 100K PU | 100K PU | Y
PMIC_ON_REQ | VDD_SNVS_IN | Digital GPIO | 100K PU | 100K PU | Y
PMIC_STBY_REQ | VDD_SNVS_IN | Digital GPIO | 100K PU (PKE disabled) | 100K PU (PKE disabled) | Y
GPIO_EMC_00 | NVCC_EMC | Digital GPIO | Keeper | Keeper | Y
GPIO_EMC_01 | NVCC_EMC | Digital GPIO | Keeper | Keeper | Y
GPIO_EMC_02 | NVCC_EMC | Digital GPIO | Keeper | Keeper | Y
GPIO_EMC_03 | NVCC_EMC | Digital GPIO | Keeper | Keeper | Y
GPIO_EMC_04 | NVCC_EMC | Digital GPIO | Keeper | Keeper | Y
GPIO_EMC_05 | NVCC_EMC | Digital GPIO | Keeper | Keeper | Y
GPIO_EMC_06 | NVCC_EMC | Digital GPIO | Keeper | Keeper | Y
GPIO_EMC_07 | NVCC_EMC | Digital GPIO | Keeper | Keeper | Y
GPIO_EMC_08 | NVCC_EMC | Digital GPIO | Keeper | Keeper | Y
GPIO_EMC_09 | NVCC_EMC | Digital GPIO | Keeper | Keeper | Y
GPIO_EMC_10 | NVCC_EMC | Digital GPIO | Keeper | Keeper | Y
GPIO_EMC_11 | NVCC_EMC | Digital GPIO | Keeper | Keeper | Y
GPIO_EMC_12 | NVCC_EMC | Digital GPIO | Keeper | Keeper | Y
GPIO_EMC_13 | NVCC_EMC | Digital GPIO | Keeper | Keeper | Y
GPIO_EMC_14 | NVCC_EMC | Digital GPIO | Keeper | Keeper | Y
GPIO_EMC_15 | NVCC_EMC | Digital GPIO | Keeper | Keeper | Y
GPIO_EMC_16 | NVCC_EMC | Digital GPIO | Keeper | Keeper | Y
GPIO_EMC_17 | NVCC_EMC | Digital GPIO | Keeper | Keeper | Y
GPIO_EMC_18 | NVCC_EMC | Digital GPIO | Keeper | Keeper | Y
GPIO_EMC_19 | NVCC_EMC | Digital GPIO | Keeper | Keeper | Y
GPIO_EMC_20 | NVCC_EMC | Digital GPIO | Keeper | Keeper | Y
GPIO_EMC_21 | NVCC_EMC | Digital GPIO | Keeper | Keeper | Y
GPIO_EMC_22 | NVCC_EMC | Digital GPIO | Keeper | Keeper | Y
GPIO_EMC_23 | NVCC_EMC | Digital GPIO | Keeper | Keeper | Y
GPIO_EMC_24 | NVCC_EMC | Digital GPIO | Keeper | Keeper | Y
GPIO_EMC_25 | NVCC_EMC | Digital GPIO | Keeper | Keeper | Y
GPIO_EMC_26 | NVCC_EMC | Digital GPIO | Keeper | Keeper | Y
GPIO_EMC_27 | NVCC_EMC | Digital GPIO | 100K PD | 100K PD | Y
GPIO_EMC_28 | NVCC_EMC | Digital GPIO | Keeper | Keeper | Y
GPIO_EMC_29 | NVCC_EMC | Digital GPIO | Keeper | Keeper | Y
GPIO_EMC_30 | NVCC_EMC | Digital GPIO | Keeper | Keeper | Y
GPIO_EMC_31 | NVCC_EMC | Digital GPIO | Keeper | Keeper | Y
GPIO_EMC_32 | NVCC_EMC | Digital GPIO | Keeper | Keeper | Y
GPIO_EMC_33 | NVCC_EMC | Digital GPIO | Keeper | Keeper | Y
GPIO_EMC_34 | NVCC_EMC | Digital GPIO | Keeper | Keeper | Y
GPIO_EMC_35 | NVCC_EMC | Digital GPIO | Keeper | Keeper | Y
GPIO_EMC_36 | NVCC_EMC | Digital GPIO | Keeper | Keeper | Y
GPIO_EMC_37 | NVCC_EMC | Digital GPIO | Keeper | Keeper | Y
GPIO_EMC_38 | NVCC_EMC | Digital GPIO | Keeper | Keeper | Y
GPIO_EMC_39 | NVCC_EMC | Digital GPIO | Keeper | Keeper | Y
GPIO_EMC_40 | NVCC_EMC | Digital GPIO | Keeper | Keeper | Y
GPIO_EMC_41 | NVCC_EMC | Digital GPIO | Keeper | Keeper | Y
GPIO_AD_B0_00 | NVCC_GPIO | Digital GPIO | Keeper | Keeper | Y
GPIO_AD_B0_01 | NVCC_GPIO | Digital GPIO | Keeper | Keeper | Y
GPIO_AD_B0_02 | NVCC_GPIO | Digital GPIO | Keeper | Keeper | Y
GPIO_AD_B0_03 | NVCC_GPIO | Digital GPIO | Keeper | Keeper | Y
GPIO_AD_B0_04 | NVCC_GPIO | Digital GPIO | 100K PD | 100K PD | Y
GPIO_AD_B0_05 | NVCC_GPIO | Digital GPIO | 100K PD | 100K PD | Y
GPIO_AD_B0_06 | NVCC_GPIO | Digital GPIO | 47K PU | 47K PU | Y
GPIO_AD_B0_07 | NVCC_GPIO | Digital GPIO | 47K PU | 47K PU | Y
GPIO_AD_B0_08 | NVCC_GPIO | Digital GPIO | 100K PU | 100K PU | Y
GPIO_AD_B0_09 | NVCC_GPIO | Digital GPIO | 47K PU | 47K PU | Y
GPIO_AD_B0_10 | NVCC_GPIO | Digital GPIO | Keeper | Keeper | Y
GPIO_AD_B0_11 | NVCC_GPIO | Digital GPIO | 47K PU | 47K PU | Y
GPIO_AD_B0_12 | NVCC_GPIO | Digital GPIO | Keeper | Keeper | Y
GPIO_AD_B0_13 | NVCC_GPIO | Digital GPIO | Keeper | Keeper | Y
GPIO_AD_B0_14 | NVCC_GPIO | Digital GPIO | Keeper | Keeper | Y
GPIO_AD_B0_15 | NVCC_GPIO | Digital GPIO | Keeper | Keeper | Y
GPIO_AD_B1_00 | NVCC_GPIO | Digital GPIO | Keeper | Keeper | Y
GPIO_AD_B1_01 | NVCC_GPIO | Digital GPIO | Keeper | Keeper | Y
GPIO_AD_B1_02 | NVCC_GPIO | Digital GPIO | Keeper | Keeper | Y
GPIO_AD_B1_03 | NVCC_GPIO | Digital GPIO | Keeper | Keeper | Y
GPIO_AD_B1_04 | NVCC_GPIO | Digital GPIO | Keeper | Keeper | Y
GPIO_AD_B1_05 | NVCC_GPIO | Digital GPIO | Keeper | Keeper | Y
GPIO_AD_B1_06 | NVCC_GPIO | Digital GPIO | Keeper | Keeper | Y
GPIO_AD_B1_07 | NVCC_GPIO | Digital GPIO | Keeper | Keeper | Y
GPIO_AD_B1_08 | NVCC_GPIO | Digital GPIO | Keeper | Keeper | Y
GPIO_AD_B1_09 | NVCC_GPIO | Digital GPIO | Keeper | Keeper | Y
GPIO_AD_B1_10 | NVCC_GPIO | Digital GPIO | Keeper | Keeper | Y
GPIO_AD_B1_11 | NVCC_GPIO | Digital GPIO | Keeper | Keeper | Y
GPIO_AD_B1_12 | NVCC_GPIO | Digital GPIO | Keeper | Keeper | Y
GPIO_AD_B1_13 | NVCC_GPIO | Digital GPIO | Keeper | Keeper | Y
GPIO_AD_B1_14 | NVCC_GPIO | Digital GPIO | Keeper | Keeper | Y
GPIO_AD_B1_15 | NVCC_GPIO | Digital GPIO | Keeper | Keeper | Y
GPIO_B0_00 | NVCC_GPIO | Digital GPIO | Keeper | Keeper | Y
GPIO_B0_01 | NVCC_GPIO | Digital GPIO | Keeper | Keeper | Y
GPIO_B0_02 | NVCC_GPIO | Digital GPIO | Keeper | Keeper | Y
GPIO_B0_03 | NVCC_GPIO | Digital GPIO | Keeper | Keeper | Y
GPIO_B0_04 | NVCC_GPIO | Digital GPIO | Keeper | 100K PD | Y
GPIO_B0_05 | NVCC_GPIO | Digital GPIO | Keeper | 100K PD | Y
GPIO_B0_06 | NVCC_GPIO | Digital GPIO | Keeper | 100K PD | Y
GPIO_B0_07 | NVCC_GPIO | Digital GPIO | Keeper | 100K PD | Y
GPIO_B0_08 | NVCC_GPIO | Digital GPIO | Keeper | 100K PD | Y
GPIO_B0_09 | NVCC_GPIO | Digital GPIO | Keeper | 100K PD | Y
GPIO_B0_10 | NVCC_GPIO | Digital GPIO | Keeper | 100K PD | Y
GPIO_B0_11 | NVCC_GPIO | Digital GPIO | Keeper | 100K PD | Y
GPIO_B0_12 | NVCC_GPIO | Digital GPIO | Keeper | 100K PD | Y
GPIO_B0_13 | NVCC_GPIO | Digital GPIO | Keeper | 100K PD | Y
GPIO_B0_14 | NVCC_GPIO | Digital GPIO | Keeper | 100K PD | Y
GPIO_B0_15 | NVCC_GPIO | Digital GPIO | Keeper | 100K PD | Y
GPIO_B1_00 | NVCC_GPIO | Digital GPIO | Keeper | Keeper | Y
GPIO_B1_01 | NVCC_GPIO | Digital GPIO | Keeper | Keeper | Y
GPIO_B1_02 | NVCC_GPIO | Digital GPIO | Keeper | Keeper | Y
GPIO_B1_03 | NVCC_GPIO | Digital GPIO | Keeper | Keeper | Y
GPIO_B1_04 | NVCC_GPIO | Digital GPIO | Keeper | Keeper | Y
GPIO_B1_05 | NVCC_GPIO | Digital GPIO | Keeper | Keeper | Y
GPIO_B1_06 | NVCC_GPIO | Digital GPIO | Keeper | Keeper | Y
GPIO_B1_07 | NVCC_GPIO | Digital GPIO | Keeper | Keeper | Y
GPIO_B1_08 | NVCC_GPIO | Digital GPIO | Keeper | Keeper | Y
GPIO_B1_09 | NVCC_GPIO | Digital GPIO | Keeper | Keeper | Y
GPIO_B1_10 | NVCC_GPIO | Digital GPIO | Keeper | Keeper | Y
GPIO_B1_11 | NVCC_GPIO | Digital GPIO | Keeper | Keeper | Y
GPIO_B1_12 | NVCC_GPIO | Digital GPIO | Keeper | Keeper | Y
GPIO_B1_13 | NVCC_GPIO | Digital GPIO | Keeper | Keeper | Y
GPIO_B1_14 | NVCC_GPIO | Digital GPIO | Keeper | Keeper | Y
GPIO_B1_15 | NVCC_GPIO | Digital GPIO | Keeper | Keeper | Y
GPIO_SD_B0_00 | NVCC_SD0 | Digital GPIO | Keeper | Keeper | Y
GPIO_SD_B0_01 | NVCC_SD0 | Digital GPIO | Keeper | Keeper | Y
GPIO_SD_B0_02 | NVCC_SD0 | Digital GPIO | Keeper | Keeper | Y
GPIO_SD_B0_03 | NVCC_SD0 | Digital GPIO | Keeper | Keeper | Y
GPIO_SD_B0_04 | NVCC_SD0 | Digital GPIO | Keeper | Keeper | Y
GPIO_SD_B0_05 | NVCC_SD0 | Digital GPIO | Keeper | Keeper | Y
GPIO_SD_B1_00 | NVCC_SD1 | Digital GPIO | Keeper | Keeper | Y
GPIO_SD_B1_01 | NVCC_SD1 | Digital GPIO | Keeper | Keeper | Y
GPIO_SD_B1_02 | NVCC_SD1 | Digital GPIO | Keeper | Keeper | Y
GPIO_SD_B1_03 | NVCC_SD1 | Digital GPIO | Keeper | Keeper | Y
GPIO_SD_B1_04 | NVCC_SD1 | Digital GPIO | Keeper | Keeper | Y
GPIO_SD_B1_05 | NVCC_SD1 | Digital GPIO | Keeper | Keeper | Y
GPIO_SD_B1_06 | NVCC_SD1 | Digital GPIO | Keeper | Keeper | Y
GPIO_SD_B1_07 | NVCC_SD1 | Digital GPIO | Keeper | Keeper | Y
GPIO_SD_B1_08 | NVCC_SD1 | Digital GPIO | Keeper | Keeper | Y
GPIO_SD_B1_09 | NVCC_SD1 | Digital GPIO | Keeper | Keeper | Y
GPIO_SD_B1_10 | NVCC_SD1 | Digital GPIO | Keeper | Keeper | Y
GPIO_SD_B1_11 | NVCC_SD1 | Digital GPIO | Keeper | Keeper | Y

## XBAR IO MAP
XBARA Input | Default Map
xbara.[2] | enc1.PHASEA
xbara.[3] | enc1.PHASEB
xbara.[4] | enc1.HOME
xbara.[5] | enc1.INDEX
xbara.[6] | enc2.PHASEA
xbara.[7] | enc2.PHASEB
xbara.[8] | enc2.HOME
xbara.[9] | enc2.INDEX
xbara.[10] | enc3.PHASEA
xbara.[11] | enc3.PHASEB
xbara.[12] | enc3.HOME
xbara.[13] | enc3.INDEX
xbara.[14] | enc4.PHASEA
xbara.[15] | enc4.PHASEB
xbara.[16] | enc4.HOME
xbara.[17] | enc4.INDEX
xbara.[18] | pwm1.fault0
xbara.[19] | pwm1.fault1
xbara.[20] | pwm2.fault0
xbara.[21] | pwm2.fault1
xbara.[22] | pwm3.fault0
xbara.[23] | pwm3.fault1
xbara.[24] | pwm4.fault0
xbara.[25] | pwm4.fault1

## PinList
| LEFT (T->B) |  | BOTTOM (L->R) |  | RIGHT (B->T) |  | TOP (R->L)
1 | NVCC_EMC | 1 | DCDC_SENSE | 1 | ADC_VREFL | 1 | GPIO_B1_05 | 1
2 | VSS | 2 | DCDC_GND_Q | 2 | VSSA_ADC_3P3 | 2 | GPIO_B0_14
3 | GPIO_EMC_33 | 3 | DCDC_IN_Q | 3 | ADC_VREFH | 3 | GPIO_AD_B0_05
4 | GPIO_EMC_17 | 4 | DCDC_PSWITCH | 4 | VDDA_ADC_3P3 | 4 | GPIO_AD_B0_11
5 | GPIO_EMC_35 | 5 | GPIO_SD_B1_03 | 5 | GPIO_AD_B1_14 | 5 | VSS
6 | GPIO_EMC_19 | 6 | GPIO_SD_B1_04 | 6 | GPIO_AD_B1_13 | 6 | NVCC_GPIO
7 | GPIO_EMC_34 | 7 | GPIO_SD_B1_02 | 7 | GPIO_AD_B1_12 | 7 | GPIO_B1_06
8 | GPIO_EMC_26 | 8 | VDD_SOC_IN | 8 | GPIO_AD_B1_03 | 8 | GPIO_B0_13
9 | GPIO_EMC_36 | 9 | GPIO_SD_B1_07 | 9 | NVCC_GPIO | 9 | GPIO_AD_B0_08
10 | VSS | 10 | VSS | 10 | VSS | 10 | VDD_SOC_IN
11 | NVCC_EMC | 11 | NVCC_SD1 | 11 | GPIO_AD_B1_02 | 11 | VSS
12 | GPIO_EMC_20 | 12 | GPIO_SD_B1_05 | 12 | GPIO_AD_B1_11 | 12 | GPIO_AD_B0_10
13 | GPIO_EMC_37 | 13 | GPIO_SD_B1_06 | 13 | GPIO_AD_B1_04 | 13 | GPIO_B1_12
14 | GPIO_EMC_27 | 14 | GPIO_SD_B1_08 | 14 | GPIO_AD_B1_15 | 14 | GPIO_AD_B0_04
15 | GPIO_EMC_24 | 15 | GPIO_SD_B1_09 | 15 | GPIO_AD_B1_01 | 15 | GPIO_B1_11
16 | GPIO_EMC_15 | 16 | GPIO_SD_B1_10 | 16 | GPIO_AD_B1_10 | 16 | GPIO_B0_15
17 | GPIO_EMC_00 | 17 | NVCC_SD1 | 17 | GPIO_AD_B1_05 | 17 | VSS
18 | GPIO_EMC_18 | 18 | VSS | 18 | GPIO_AD_B0_13 | 18 | NVCC_GPIO
19 | GPIO_EMC_02 | 19 | GPIO_SD_B1_01 | 19 | NVCC_GPIO | 19 | GPIO_B1_02
20 | VSS | 20 | GPIO_SD_B1_11 | 20 | VSS | 20 | GPIO_B1_03
21 | NVCC_EMC | 21 | GPIO_SD_B1_00 | 21 | GPIO_AD_B1_06 | 21 | GPIO_B1_04
22 | GPIO_EMC_21 | 22 | ONOFF | 22 | GPIO_AD_B0_12 | 22 | VDD_SOC_IN
23 | GPIO_EMC_01 | 23 | TEST_MODE | 23 | GPIO_AD_B1_00 | 23 | GPIO_AD_B0_07
24 | GPIO_EMC_09 | 24 | PMIC_STBY_REQ | 24 | GPIO_AD_B1_09 | 24 | GPIO_B0_12
25 | VDD_SOC_IN | 25 | VDD_SNVS_IN | 25 | GPIO_AD_B1_07 | 25 | GPIO_AD_B0_09
26 | VSS | 26 | POR_B | 26 | VSS | 26 | GPIO_B0_10
27 | GPIO_EMC_03 | 27 | PMIC_ON_REQ | 27 | GPIO_AD_B0_02 | 27 | VSS
28 | GPIO_EMC_28 | 28 | VSS | 28 | VDD_SOC_IN | 28 | NVCC_GPIO
29 | GPIO_EMC_05 | 29 | WAKEUP | 29 | GPIO_AD_B0_15 | 29 | GPIO_B1_10
30 | GPIO_EMC_25 | 30 | CCM_CLK2 | 30 | GPIO_AD_B0_00 | 30 | GPIO_B0_09
31 | NVCC_EMC | 31 | VDD_USB_CAP | 31 | NVCC_GPIO | 31 | GPIO_AD_B0_06
32 | VSS | 32 | USB_OTG2_VBUS | 32 | GPIO_AD_B1_08 | 32 | GPIO_B0_02
33 | GPIO_EMC_11 | 33 | VSS | 33 | GPIO_AD_B0_03 | 33 | GPIO_B1_13
34 | GPIO_EMC_29 | 34 | USB_OTG1_VBUS | 34 | GPIO_AD_B0_14 | 34 | VDD_SOC_IN
35 | GPIO_EMC_07 | 35 | USB_OTG2_DN | 35 | GPIO_AD_B0_01 | 35 | GPIO_B1_14
36 | GPIO_EMC_22 | 36 | VSS | 36 | VSS | 36 | GPIO_B0_03
37 | GPIO_EMC_08 | 37 | USB_OTG2_DP | 37 |  | 37 | GPIO_B1_15
38 | GPIO_EMC_10 | 38 | NGND_1P1 | 38 |  | 38 | GPIO_B0_04
39 | GPIO_EMC_06 | 39 | NGND_USB_OTG2 | 39 |  | 39 | VSS
40 | VSS | 40 | RTC_XTALI | 40 |  | 40 | NVCC_GPIO
41 | NVCC_EMC | 41 | NGND_USB_OTG1 | 41 |  | 41 | GPIO_B1_09
42 | GPIO_EMC_23 | 42 | RTC_XTALO | 42 |  | 42 | GPIO_B0_00
43 | GPIO_EMC_04 | 43 | USB_OTG1_DN | 43 |  | 43 | GPIO_B1_07
44 | GPIO_EMC_12 | 44 | NGND_2P5 | 44 |  | 44 | GPIO_B0_01
45 | VSS | 45 | USB_OTG1_DP | 45 |  | 45 | GPIO_B1_08
46 | VDD_SOC_IN | 46 | VDD_HIGH_CAP | 46 |  | 46 | GPIO_B1_00
47 | GPIO_SD_B0_05 | 47 | NGND_KEL0 | 47 |  | 47 | GPIO_B1_01
48 | GPIO_SD_B0_00 | 48 | NGND_1P1 | 48 |  | 48 | GPIO_B0_11
49 | GPIO_SD_B0_02 | 49 | XTALI | 49 |  | 49 | VSS
51 | NVCC_SD0 | 50 | NVCC_PLL | 50 |  | 50 | NVCC_GPIO
52 | VSS | 51 | XTALO | 51 |  | 51 | GPIO_B0_07
53 | GPIO_SD_B0_04 | 52 | NGND_2P5 | 52 |  | 52 | GPIO_B0_08
50 | GPIO_SD_B0_03 | 53 | VDD_SNVS_CAP | 53 |  | 53 | GPIO_B0_05
54 | GPIO_SD_B0_01 | 54 | VDD_HIGH_CAP | 54 |  | 54 | GPIO_B0_06
55 | VSS | 55 | VDD_SNVS_IN | 55 |  | 55 | VSS
56 | VDD_SOC_IN | 56 | VDD_HIGH_IN | 56 |  | 56 | VDD_SOC_IN
57 |  | 57 | GPANAIO | 57 |  | 57 | GPIO_EMC_40
58 | DCDC_IN | 58 | NVCC_PLL | 58 |  | 58 | GPIO_EMC_30
59 | DCDC_LP | 59 | USB_OTG1_CHD_B | 59 |  | 59 | GPIO_EMC_39
60 | DCDC_IN | 60 | VDD_HIGH_IN | 60 |  | 60 | GPIO_EMC_41
61 | DCDC_LP | 61 | VSS | 61 |  | 61 | VSS
62 | DCDC_GND | 62 | CCM_CLK1_N | 62 |  | 62 | NVCC_EMC
63 | DCDC_LP | 63 | CCM_CLK1_P | 63 |  | 63 | GPIO_EMC_14
64 | DCDC_GND | 64 | VDD_HIGH_CAP | 64 |  | 64 | GPIO_EMC_38
65 |  | 65 |  | 65 |  | 65 | GPIO_EMC_13
66 |  | 66 |  | 66 |  | 66 | GPIO_EMC_32
67 |  | 67 |  | 67 |  | 67 | GPIO_EMC_16
68 |  | 68 |  | 68 |  | 68 | GPIO_EMC_31
69 |  | 69 |  | 69 |  | 69
70 |  | 70 |  | 70 |  | 70
71 |  | 71 |  | 71 |  | 71
72 |  | 72 |  | 72 |  | 72
73 |  | 73 |  | 73 |  | 73
74 |  | 74 |  | 74 |  | 74
75 |  | 75 |  | 75 |  | 75
76 |  | 76 |  | 76 |  | 76
77 |  | 77 |  | 77 |  | 77
78 |  | 78 |  | 78 |  | 78
79 |  | 79 |  | 79 |  | 79
80 |  | 80 |  | 80 |  | 80
81 |  | 81 |  | 81 |  | 81
82 |  | 82 |  | 82 |  | 82
83 |  | 83 |  | 83 |  | 83
84 |  | 84 |  | 84 |  | 84
85 |  | 85 |  | 85 |  | 85
86 |  | 86 |  | 86 |  | 86
87 |  | 87 |  | 87 |  | 87
88 |  | 88 |  | 88 |  | 88
89 |  | 89 |  | 89 |  | 89
90 |  | 90 |  | 90 |  | 90
91 |  | 91 |  | 91 |  | 91
92 |  | 92 |  | 92 |  | 92
93 |  | 93 |  | 93 |  | 93
94 |  | 94 |  | 94 |  | 94
95 |  | 95 |  | 95 |  | 95
96 |  | 96 |  | 96 |  | 96
97 |  | 97 |  | 97 |  | 97
98 |  | 98 |  | 98 |  | 98
99 |  | 99 |  | 99 |  | 99
100 |  | 100 |  | 100 |  | 100

## Alias (hidden)
flexspi_bus2bit | flexspi
nmi_glue | cm7
jtag_mux | jtag

## BDIF
Die | Bond Post | Bond Post | Die Pad | Die Pad | Die Pad | Package | Package
Pad | (Wire Bond Only) | (Wire Bond Only) | X Coord | Y Coord | Function Name | Net Name | Terminal | Comments
1 |  |  | -1499.04 | 1408.5 | NVCC_EMC | NVCC_EMC | NVCC_EMC
2 |  |  | -1499.04 | 1318.5 | GPIO_EMC_33 | GPIO_EMC_33 | C4
3 |  |  | -1499.04 | 1228.5 | GPIO_EMC_35 | GPIO_EMC_35 | E5
4 |  |  | -1499.04 | 1138.5 | GPIO_EMC_34 | GPIO_EMC_34 | D4
5 |  |  | -1499.04 | 1048.5 | GPIO_EMC_36 | GPIO_EMC_36 | C3
6 |  |  | -1499.04 | 972 | NVCC_EMC | NVCC_EMC | NVCC_EMC
7 |  |  | -1499.04 | 909 | GPIO_EMC_37 | GPIO_EMC_37 | E4
8 |  |  | -1499.04 | 846 | GPIO_EMC_24 | GPIO_EMC_24 | D3
9 |  |  | -1499.04 | 783 | GPIO_EMC_00 | GPIO_EMC_00 | E3
10 |  |  | -1499.04 | 720 | GPIO_EMC_02 | GPIO_EMC_02 | F4
11 |  |  | -1499.04 | 657 | NVCC_EMC | NVCC_EMC | NVCC_EMC
12 |  |  | -1499.04 | 594 | GPIO_EMC_01 | GPIO_EMC_01 | F3
13 |  |  | -1499.04 | 531 | vdd | VDD_SOC_IN | VDD_SOC_IN
14 |  |  | -1499.04 | 436.5 | GPIO_EMC_03 | GPIO_EMC_03 | G4
15 |  |  | -1499.04 | 373.5 | GPIO_EMC_05 | GPIO_EMC_05 | G5
16 |  |  | -1499.04 | 310.5 | NVCC_EMC | NVCC_EMC | NVCC_EMC
17 |  |  | -1499.04 | 247.5 | GPIO_EMC_11 | GPIO_EMC_11 | G3
18 |  |  | -1499.04 | 184.5 | GPIO_EMC_07 | GPIO_EMC_07 | H4
19 |  |  | -1499.04 | 121.5 | GPIO_EMC_08 | GPIO_EMC_08 | H3
20 |  |  | -1499.04 | 58.5 | GPIO_EMC_06 | GPIO_EMC_06 | H5
21 |  |  | -1499.04 | -4.5 | NVCC_EMC | NVCC_EMC | NVCC_EMC
22 |  |  | -1499.04 | -67.5 | GPIO_EMC_04 | GPIO_EMC_04 | F2
23 |  |  | -1499.04 | -193.5 | vdd | VDD_SOC_IN | VDD_SOC_IN
24 |  |  | -1499.04 | -256.5 | vdd | VDD_SOC_IN | VDD_SOC_IN
25 |  |  | -1499.04 | -327.6 | GPIO_SD_B0_00 | GPIO_SD_B0_00 | J4
26 |  |  | -1499.04 | -396 | NVCC_SD0 | NVCC_SD0 | J6
27 |  |  | -1499.04 | -468 | GPIO_SD_B0_04 | GPIO_SD_B0_04 | H2
28 |  |  | -1499.04 | -544.5 | GPIO_SD_B0_01 | GPIO_SD_B0_01 | J3
29 |  |  | -1499.04 | -652.5 | vdd | VDD_SOC_IN | VDD_SOC_IN
30 |  |  | -1499.4099 | -750.6 | DCDC_IN | DCDC_IN | DCDC_IN
31 |  |  | -1499.4099 | -847.6299 | DCDC_LP | DCDC_LP | DCDC_LP
32 |  |  | -1499.4099 | -944.1486 | DCDC_IN | DCDC_IN | DCDC_IN
33 |  |  | -1499.4099 | -1066.3443 | DCDC_LP | DCDC_LP | DCDC_LP
34 |  |  | -1499.4099 | -1183.176 | DCDC_GND | DCDC_GND | DCDC_GND
35 |  |  | -1499.4099 | -1276.2 | DCDC_LP | DCDC_LP | DCDC_LP
36 |  |  | -1499.4099 | -1368.9 | DCDC_GND | DCDC_GND | DCDC_GND
37 |  |  | -1307.25 | -1600.29 | DCDC_SENSE | DCDC_SENSE | J5
38 |  |  | -1217.25 | -1600.29 | DCDC_IN_Q | DCDC_IN_Q | K4
39 |  |  | -1136.25 | -1600.29 | GPIO_SD_B1_03 | GPIO_SD_B1_03 | M4
40 |  |  | -1046.25 | -1600.29 | GPIO_SD_B1_02 | GPIO_SD_B1_02 | M3
41 |  |  | -956.25 | -1600.29 | GPIO_SD_B1_07 | GPIO_SD_B1_07 | L4
42 |  |  | -866.25 | -1600.29 | NVCC_SD1 | NVCC_SD1 | K5
43 |  |  | -796.95 | -1600.29 | GPIO_SD_B1_06 | GPIO_SD_B1_06 | L3
44 |  |  | -729.45 | -1600.29 | GPIO_SD_B1_09 | GPIO_SD_B1_09 | N4
45 |  |  | -662.85 | -1600.29 | NVCC_SD1 | NVCC_SD1 | K5
46 |  |  | -598.05 | -1600.29 | GPIO_SD_B1_01 | GPIO_SD_B1_01 | M5
47 |  |  | -533.25 | -1600.29 | GPIO_SD_B1_00 | GPIO_SD_B1_00 | L5
48 |  |  | -456.75 | -1600.29 | TEST_MODE | TEST_MODE | K6
49 |  |  | -391.95 | -1600.29 | VDD_SNVS_IN | VDD_SNVS_IN | M9
50 |  |  | -327.15 | -1600.29 | PMIC_ON_REQ | PMIC_ON_REQ | K7
51 |  |  | -261.45 | -1600.29 | WAKEUP | WAKEUP | L6
52 |  |  | -172.35 | -1600.65 | VDD_USB_CAP | VDD_USB_CAP | K8
53 |  |  | -92.25 | -1600.65 | vss | VSS | VSS
54 |  |  | -12.15 | -1600.65 | USB_OTG2_DN | USB_OTG2_DN | N7
55 |  |  | 67.95 | -1600.65 | USB_OTG2_DP | USB_OTG2_DP | P7
56 |  |  | 148.05 | -1600.65 | NGND_USB_OTG2 | VSS | VSS
57 |  |  | 228.15 | -1600.65 | NGND_USB_OTG1 | VSS | VSS
58 |  |  | 308.25 | -1600.65 | USB_OTG1_DN | USB_OTG1_DN | M8
59 |  |  | 388.35 | -1600.65 | USB_OTG1_DP | USB_OTG1_DP | L8
60 |  |  | 468.45 | -1600.65 | NGND_KEL0 | NGND_KEL0 | K9
61 |  |  | 548.55 | -1600.65 | XTALI | XTALI | P11
62 |  |  | 628.65 | -1600.65 | XTALO | XTALO | N11
63 |  |  | 708.75 | -1600.65 | VDD_SNVS_CAP | VDD_SNVS_CAP | M10
64 |  |  | 788.85 | -1600.65 | VDD_SNVS_IN | VDD_SNVS_IN | M9
65 |  |  | 873.9 | -1600.65 | GPANAIO | GPANAIO | N10
66 |  |  | 963.9 | -1600.65 | USB_OTG1_CHD_B | USB_OTG1_CHD_B | N12
67 |  |  | 1143.9 | -1600.65 | CCM_CLK1_N | CCM_CLK1_N | P13
68 |  |  | 1233.9 | -1600.65 | VDD_HIGH_CAP | VDD_HIGH_CAP | P8
69 |  |  | 1499.04 | -1408.5 | ADC_VREFL | VSS | VSS
70 |  |  | 1499.04 | -1318.5 | ADC_VREFH | VDDA_ADC_3P3 | N14
71 |  |  | 1499.04 | -1224 | GPIO_AD_B0_15 | GPIO_AD_B0_15 | L10
72 |  |  | 1499.04 | -1134 | GPIO_AD_B1_07 | GPIO_AD_B1_07 | K10
73 |  |  | 1499.04 | -1044 | NVCC_GPIO | NVCC_GPIO | NVCC_GPIO
74 |  |  | 1499.04 | -967.5 | GPIO_AD_B1_02 | GPIO_AD_B1_02 | L11
75 |  |  | 1499.04 | -904.5 | GPIO_AD_B1_04 | GPIO_AD_B1_04 | L12
76 |  |  | 1499.04 | -841.5 | GPIO_AD_B1_01 | GPIO_AD_B1_01 | K11
77 |  |  | 1499.04 | -778.5 | GPIO_AD_B1_05 | GPIO_AD_B1_05 | K12
78 |  |  | 1499.04 | -715.5 | NVCC_GPIO | NVCC_GPIO | NVCC_GPIO
79 |  |  | 1499.04 | -652.5 | GPIO_AD_B1_06 | GPIO_AD_B1_06 | J12
80 |  |  | 1499.04 | -589.5 | GPIO_AD_B1_00 | GPIO_AD_B1_00 | J11
81 |  |  | 1499.04 | -526.5 | GPIO_AD_B1_12 | GPIO_AD_B1_12 | H12
82 |  |  | 1499.04 | -463.5 | GPIO_AD_B1_13 | GPIO_AD_B1_13 | H11
83 |  |  | 1499.04 | -400.5 | GPIO_AD_B1_14 | GPIO_AD_B1_14 | G12
84 |  |  | 1499.04 | -336.6 | NVCC_GPIO | NVCC_GPIO | NVCC_GPIO
85 |  |  | 1499.04 | -266.4 | GPIO_AD_B0_03 | GPIO_AD_B0_03 | G11
86 |  |  | 1499.04 | -186.3 | GPIO_AD_B0_01 | GPIO_AD_B0_01 | H10
87 |  |  | 1499.04 | -94.5 | vdd | VDD_SOC_IN | VDD_SOC_IN
88 |  |  | 1262.25 | 1600.29 | GPIO_B0_14 | GPIO_B0_14 | E10
89 |  |  | 1172.25 | 1600.29 | GPIO_AD_B0_11 | GPIO_AD_B0_11 | G10
90 |  |  | 1082.25 | 1600.29 | NVCC_GPIO | NVCC_GPIO | NVCC_GPIO
91 |  |  | 992.25 | 1600.29 | GPIO_B0_13 | GPIO_B0_13 | D10
92 |  |  | 902.25 | 1600.29 | vdd | VDD_SOC_IN | VDD_SOC_IN
93 |  |  | 807.75 | 1600.29 | GPIO_AD_B0_10 | GPIO_AD_B0_10 | G13
94 |  |  | 737.55 | 1600.29 | GPIO_AD_B0_04 | GPIO_AD_B0_04 | F11
95 |  |  | 669.15 | 1600.29 | GPIO_B0_15 | GPIO_B0_15 | E11
96 |  |  | 601.65 | 1600.29 | NVCC_GPIO | NVCC_GPIO | NVCC_GPIO
97 |  |  | 535.05 | 1600.29 | GPIO_B1_03 | GPIO_B1_03 | D11
98 |  |  | 469.35 | 1600.29 | vdd | VDD_SOC_IN | VDD_SOC_IN
99 |  |  | 406.35 | 1600.29 | vdd | VDD_SOC_IN | VDD_SOC_IN
100 |  |  | 342.45 | 1600.29 | GPIO_B0_12 | GPIO_B0_12 | C10
101 |  |  | 279.45 | 1600.29 | GPIO_B0_10 | GPIO_B0_10 | D9
102 |  |  | 215.55 | 1600.29 | NVCC_GPIO | NVCC_GPIO | NVCC_GPIO
103 |  |  | 151.65 | 1600.29 | GPIO_B0_09 | GPIO_B0_09 | C9
104 |  |  | 87.75 | 1600.29 | GPIO_B0_02 | GPIO_B0_02 | E8
105 |  |  | 24.75 | 1600.29 | vdd | VDD_SOC_IN | VDD_SOC_IN
106 |  |  | -71.55 | 1600.29 | GPIO_B0_03 | GPIO_B0_03 | D8
107 |  |  | -137.25 | 1600.29 | GPIO_B0_04 | GPIO_B0_04 | C8
108 |  |  | -202.95 | 1600.29 | NVCC_GPIO | NVCC_GPIO | NVCC_GPIO
109 |  |  | -269.55 | 1600.29 | GPIO_B0_00 | GPIO_B0_00 | D7
110 |  |  | -337.05 | 1600.29 | GPIO_B0_01 | GPIO_B0_01 | E7
111 |  |  | -406.35 | 1600.29 | GPIO_B1_00 | GPIO_B1_00 | A11
112 |  |  | -476.55 | 1600.29 | GPIO_B0_11 | GPIO_B0_11 | A10
113 |  |  | -547.65 | 1600.29 | NVCC_GPIO | NVCC_GPIO | NVCC_GPIO
114 |  |  | -620.55 | 1600.29 | GPIO_B0_08 | GPIO_B0_08 | B9
115 |  |  | -694.35 | 1600.29 | GPIO_B0_06 | GPIO_B0_06 | A8
116 |  |  | -788.85 | 1600.29 | vdd | VDD_SOC_IN | VDD_SOC_IN
117 |  |  | -870.75 | 1600.29 | GPIO_EMC_30 | GPIO_EMC_30 | C6
118 |  |  | -947.25 | 1600.29 | GPIO_EMC_41 | GPIO_EMC_41 | C7
119 |  |  | -1037.25 | 1600.29 | NVCC_EMC | NVCC_EMC | NVCC_EMC
120 |  |  | -1127.25 | 1600.29 | GPIO_EMC_38 | GPIO_EMC_38 | D6
121 |  |  | -1217.25 | 1600.29 | GPIO_EMC_32 | GPIO_EMC_32 | D5
122 |  |  | -1307.25 | 1600.29 | GPIO_EMC_31 | GPIO_EMC_31 | C5
123 |  |  | -1404 | 1363.5 | vss | VSS | VSS
124 |  |  | -1404 | 1273.5 | GPIO_EMC_17 | GPIO_EMC_17 | A4
125 |  |  | -1404 | 1183.5 | GPIO_EMC_19 | GPIO_EMC_19 | B4
126 |  |  | -1404 | 1093.5 | GPIO_EMC_26 | GPIO_EMC_26 | B3
127 |  |  | -1404 | 1003.5 | vss | VSS | VSS
128 |  |  | -1404 | 940.5 | GPIO_EMC_20 | GPIO_EMC_20 | A3
129 |  |  | -1404 | 877.5 | GPIO_EMC_27 | GPIO_EMC_27 | A2
130 |  |  | -1404 | 814.5 | GPIO_EMC_15 | GPIO_EMC_15 | B1
131 |  |  | -1404 | 751.5 | GPIO_EMC_18 | GPIO_EMC_18 | B2
132 |  |  | -1404 | 688.5 | vss | VSS | VSS
133 |  |  | -1404 | 625.5 | GPIO_EMC_21 | GPIO_EMC_21 | C1
134 |  |  | -1404 | 562.5 | GPIO_EMC_09 | GPIO_EMC_09 | C2
135 |  |  | -1404 | 468 | vss | VSS | VSS
136 |  |  | -1404 | 405 | GPIO_EMC_28 | GPIO_EMC_28 | D1
137 |  |  | -1404 | 342 | GPIO_EMC_25 | GPIO_EMC_25 | D2
138 |  |  | -1404 | 279 | vss | VSS | VSS
139 |  |  | -1404 | 216 | GPIO_EMC_29 | GPIO_EMC_29 | E1
140 |  |  | -1404 | 153 | GPIO_EMC_22 | GPIO_EMC_22 | F1
141 |  |  | -1404 | 90 | GPIO_EMC_10 | GPIO_EMC_10 | G1
142 |  |  | -1404 | 27 | vss | VSS | VSS
143 |  |  | -1404 | -36 | GPIO_EMC_23 | GPIO_EMC_23 | G2
144 |  |  | -1404 | -99 | GPIO_EMC_12 | GPIO_EMC_12 | H1
145 |  |  | -1404 | -162 | vss | VSS | VSS
146 |  |  | -1404 | -292.5 | GPIO_SD_B0_05 | GPIO_SD_B0_05 | J2
147 |  |  | -1404 | -359.1 | GPIO_SD_B0_02 | GPIO_SD_B0_02 | J1
148 |  |  | -1404 | -427.5 | vss | VSS | VSS
149 |  |  | -1404 | -499.5 | GPIO_SD_B0_03 | GPIO_SD_B0_03 | K1
150 |  |  | -1404 | -589.5 | vss | VSS | VSS
151 |  |  | -1262.25 | -1505.25 | DCDC_GND_Q | VSS | VSS
152 |  |  | -1172.25 | -1505.25 | DCDC_PSWITCH | DCDC_PSWITCH | K3
153 |  |  | -1091.25 | -1505.25 | GPIO_SD_B1_04 | GPIO_SD_B1_04 | P2
154 |  |  | -1001.25 | -1505.25 | vdd | VDD_SOC_IN | VDD_SOC_IN
155 |  |  | -911.25 | -1505.25 | vss | VSS | VSS
156 |  |  | -834.75 | -1505.25 | GPIO_SD_B1_05 | GPIO_SD_B1_05 | N3
157 |  |  | -765.45 | -1505.25 | GPIO_SD_B1_08 | GPIO_SD_B1_08 | P3
158 |  |  | -697.95 | -1505.25 | GPIO_SD_B1_10 | GPIO_SD_B1_10 | P4
159 |  |  | -631.35 | -1505.25 | vss | VSS | VSS
160 |  |  | -566.55 | -1505.25 | GPIO_SD_B1_11 | GPIO_SD_B1_11 | P5
161 |  |  | -488.25 | -1505.25 | ONOFF | ONOFF | M6
162 |  |  | -423.45 | -1505.25 | PMIC_STBY_REQ | PMIC_STBY_REQ | L7
163 |  |  | -358.65 | -1505.25 | POR_B | POR_B | M7
164 |  |  | -292.95 | -1505.25 | vss | VSS | VSS
165 |  |  | -212.4 | -1505.25 | CCM_CLK2 | NC_U1_165
166 |  |  | -132.3 | -1505.25 | USB_OTG2_VBUS | USB_OTG2_VBUS | P6
167 |  |  | -52.2 | -1505.25 | USB_OTG1_VBUS | USB_OTG1_VBUS | N6
168 |  |  | 27.9 | -1505.25 | vss | VSS | VSS
169 |  |  | 108 | -1505.25 | NGND_1P1 | VSS | VSS
170 |  |  | 188.1 | -1505.25 | RTC_XTALI | RTC_XTALI | N9
171 |  |  | 268.2 | -1505.25 | RTC_XTALO | RTC_XTALO | P9
172 |  |  | 348.3 | -1505.25 | NGND_2P5 | VSS | VSS
173 |  |  | 428.4 | -1505.25 | VDD_HIGH_CAP | VDD_HIGH_CAP | P8
174 |  |  | 508.5 | -1505.25 | NGND_1P1 | VSS | VSS
175 |  |  | 588.6 | -1505.25 | NVCC_PLL | NVCC_PLL | P10
176 |  |  | 668.7 | -1505.25 | NGND_2P5 | VSS | VSS
177 |  |  | 748.8 | -1505.25 | VDD_HIGH_CAP | VDD_HIGH_CAP | P8
178 |  |  | 828.9 | -1505.25 | VDD_HIGH_IN | VDD_HIGH_IN | P12
179 |  |  | 918.9 | -1505.25 | NVCC_PLL | NVCC_PLL | P10
180 |  |  | 1008.9 | -1505.25 | VDD_HIGH_IN | VDD_HIGH_IN | P12
181 |  |  | 1098.9 | -1505.25 | vss | VSS | VSS
182 |  |  | 1188.9 | -1505.25 | CCM_CLK1_P | CCM_CLK1_P | N13
183 |  |  | 1404 | -1363.5 | VSSA_ADC_3P3 | VSS | VSS
184 |  |  | 1404 | -1273.5 | VDDA_ADC_3P3 | VDDA_ADC_3P3 | N14
185 |  |  | 1404 | -1179 | GPIO_AD_B0_02 | GPIO_AD_B0_02 | M11
186 |  |  | 1404 | -1089 | GPIO_AD_B1_03 | GPIO_AD_B1_03 | M12
187 |  |  | 1404 | -999 | vss | VSS | VSS
188 |  |  | 1404 | -936 | GPIO_AD_B1_09 | GPIO_AD_B1_09 | M13
189 |  |  | 1404 | -873 | GPIO_AD_B0_00 | GPIO_AD_B0_00 | M14
190 |  |  | 1404 | -810 | GPIO_AD_B1_10 | GPIO_AD_B1_10 | L13
191 |  |  | 1404 | -747 | GPIO_AD_B0_13 | GPIO_AD_B0_13 | L14
192 |  |  | 1404 | -684 | vss | VSS | VSS
193 |  |  | 1404 | -621 | GPIO_AD_B0_12 | GPIO_AD_B0_12 | K14
194 |  |  | 1404 | -558 | GPIO_AD_B1_11 | GPIO_AD_B1_11 | J13
195 |  |  | 1404 | -495 | vss | VSS | VSS
196 |  |  | 1404 | -432 | vdd | VDD_SOC_IN | VDD_SOC_IN
197 |  |  | 1404 | -368.1 | GPIO_AD_B1_15 | GPIO_AD_B1_15 | J14
198 |  |  | 1404 | -298.8 | GPIO_AD_B1_08 | GPIO_AD_B1_08 | H13
199 |  |  | 1404 | -224.1 | GPIO_AD_B0_14 | GPIO_AD_B0_14 | H14
200 |  |  | 1404 | -143.1 | vss | VSS | VSS
201 |  |  | 1307.25 | 1505.25 | GPIO_B1_05 | GPIO_B1_05 | D12
202 |  |  | 1217.25 | 1505.25 | GPIO_AD_B0_05 | GPIO_AD_B0_05 | G14
203 |  |  | 1127.25 | 1505.25 | vss | VSS | VSS
204 |  |  | 1037.25 | 1505.25 | GPIO_B1_06 | GPIO_B1_06 | C12
205 |  |  | 947.25 | 1505.25 | GPIO_AD_B0_08 | GPIO_AD_B0_08 | F13
206 |  |  | 839.25 | 1505.25 | vss | VSS | VSS
207 |  |  | 769.05 | 1505.25 | GPIO_B1_12 | GPIO_B1_12 | D13
208 |  |  | 700.65 | 1505.25 | GPIO_B1_11 | GPIO_B1_11 | C13
209 |  |  | 633.15 | 1505.25 | vss | VSS | VSS
210 |  |  | 566.55 | 1505.25 | GPIO_B1_02 | GPIO_B1_02 | C11
211 |  |  | 500.85 | 1505.25 | GPIO_B1_04 | GPIO_B1_04 | E12
212 |  |  | 373.95 | 1505.25 | GPIO_AD_B0_07 | GPIO_AD_B0_07 | F12
213 |  |  | 310.95 | 1505.25 | GPIO_AD_B0_09 | GPIO_AD_B0_09 | F14
214 |  |  | 247.95 | 1505.25 | vss | VSS | VSS
215 |  |  | 184.05 | 1505.25 | GPIO_B1_10 | GPIO_B1_10 | B13
216 |  |  | 120.15 | 1505.25 | GPIO_AD_B0_06 | GPIO_AD_B0_06 | E14
217 |  |  | 56.25 | 1505.25 | GPIO_B1_13 | GPIO_B1_13 | D14
218 |  |  | -38.25 | 1505.25 | GPIO_B1_14 | GPIO_B1_14 | C14
219 |  |  | -103.05 | 1505.25 | GPIO_B1_15 | GPIO_B1_15 | B14
220 |  |  | -168.75 | 1505.25 | vss | VSS | VSS
221 |  |  | -234.45 | 1505.25 | GPIO_B1_09 | GPIO_B1_09 | A13
222 |  |  | -301.05 | 1505.25 | GPIO_B1_07 | GPIO_B1_07 | B12
223 |  |  | -368.55 | 1505.25 | GPIO_B1_08 | GPIO_B1_08 | A12
224 |  |  | -437.85 | 1505.25 | GPIO_B1_01 | GPIO_B1_01 | B11
225 |  |  | -508.05 | 1505.25 | vss | VSS | VSS
226 |  |  | -579.15 | 1505.25 | GPIO_B0_07 | GPIO_B0_07 | A9
227 |  |  | -652.05 | 1505.25 | GPIO_B0_05 | GPIO_B0_05 | B8
228 |  |  | -725.85 | 1505.25 | vss | VSS | VSS
229 |  |  | -824.85 | 1505.25 | GPIO_EMC_40 | GPIO_EMC_40 | A7
230 |  |  | -902.25 | 1505.25 | GPIO_EMC_39 | GPIO_EMC_39 | B7
231 |  |  | -992.25 | 1505.25 | vss | VSS | VSS
232 |  |  | -1082.25 | 1505.25 | GPIO_EMC_14 | GPIO_EMC_14 | B6
233 |  |  | -1172.25 | 1505.25 | GPIO_EMC_13 | GPIO_EMC_13 | A6
234 |  |  | -1262.25 | 1505.25 | GPIO_EMC_16 | GPIO_EMC_16 | A5
DCDC_GND | BALLS
N1 | N2
DCDC_IN | BALLS
L1 | L2
DCDC_LP | BALLS
M1 | M2
NVCC_EMC | BALLS
E6 | F5
NVCC_GPIO | BALLS
E9 | F10 | J10
VDD_SOC_IN | BALLS
F6 | F7 | F8 | F9 | G6 | G9 | H6 | H9 | J9
VSS | BALLS
A1 | A14 | B10 | B5 | E13 | E2 | G7 | G8 | H7
H8 | J7 | J8 | K13 | K2 | L9 | N5 | N8 | P1
P14
Note on A1: Insert a valid die pad number in this column. The pad number must be an integer value (i.e. 2A is not a valid bond post number).
Note on B1: Insert a valid bond post number in this column. The bond post number must be an integer value (i.e. 2A is not a valid bond post number).
Note on C1: This column is only used to indicate bond post to bond post connections on Tape BGA designs.
Note on D1: Insert the X-coordinates for each of the die pads in this column. Units must be in microns. The origin (0,0) of the coordinate system must be located at the center of the die.
Note on E1: Insert the Y-coordinates for each of the die pads in this column. Units must be in microns. The origin (0,0) of the coordinate system must be located at the center of the die.
Note on F1: The die pad function name is only required for new package designs.
Note on G1: The package net name is only required if you are submitting a DAR to create a new area array type package (BGA). The package net name must be unique for each bond post / ball combination that is electrically isolated from the other bond post / ball combinations. Bond post / ball combinations that are common (i.e. connected together) must share the same net name.
Note on H1: Package terminal information is only required if you are submitting a DAR to create a new area array type package (BGA) with a pre-determined net list.

## BallMap
| 1 | 2 | 3 | 4 | 5 | 6 | 7 | 8 | 9 | 10 | 11 | 12 | 13 | 14
A | VSS | GPIO_EMC_27 | GPIO_EMC_20 | GPIO_EMC_17 | GPIO_EMC_16 | GPIO_EMC_13 | GPIO_EMC_40 | GPIO_B0_06 | GPIO_B0_07 | GPIO_B0_11 | GPIO_B1_00 | GPIO_B1_08 | GPIO_B1_09 | VSS
B | GPIO_EMC_15 | GPIO_EMC_18 | GPIO_EMC_26 | GPIO_EMC_19 | VSS | GPIO_EMC_14 | GPIO_EMC_39 | GPIO_B0_05 | GPIO_B0_08 | VSS | GPIO_B1_01 | GPIO_B1_07 | GPIO_B1_10 | GPIO_B1_15
C | GPIO_EMC_21 | GPIO_EMC_09 | GPIO_EMC_36 | GPIO_EMC_33 | GPIO_EMC_31 | GPIO_EMC_30 | GPIO_EMC_41 | GPIO_B0_04 | GPIO_B0_09 | GPIO_B0_12 | GPIO_B1_02 | GPIO_B1_06 | GPIO_B1_11 | GPIO_B1_14
D | GPIO_EMC_28 | GPIO_EMC_25 | GPIO_EMC_24 | GPIO_EMC_34 | GPIO_EMC_32 | GPIO_EMC_38 | GPIO_B0_00 | GPIO_B0_03 | GPIO_B0_10 | GPIO_B0_13 | GPIO_B1_03 | GPIO_B1_05 | GPIO_B1_12 | GPIO_B1_13
E | GPIO_EMC_29 | VSS | GPIO_EMC_00 | GPIO_EMC_37 | GPIO_EMC_35 | NVCC_EMC | GPIO_B0_01 | GPIO_B0_02 | NVCC_GPIO | GPIO_B0_14 | GPIO_B0_15 | GPIO_B1_04 | VSS | GPIO_AD_B0_06
F | GPIO_EMC_22 | GPIO_EMC_04 | GPIO_EMC_01 | GPIO_EMC_02 | NVCC_EMC | VDD_SOC_IN | VDD_SOC_IN | VDD_SOC_IN | VDD_SOC_IN | NVCC_GPIO | GPIO_AD_B0_04 | GPIO_AD_B0_07 | GPIO_AD_B0_08 | GPIO_AD_B0_09
G | GPIO_EMC_10 | GPIO_EMC_23 | GPIO_EMC_11 | GPIO_EMC_03 | GPIO_EMC_05 | VDD_SOC_IN | VSS | VSS | VDD_SOC_IN | GPIO_AD_B0_11 | GPIO_AD_B0_03 | GPIO_AD_B1_14 | GPIO_AD_B0_10 | GPIO_AD_B0_05
H | GPIO_EMC_12 | GPIO_SD_B0_04 | GPIO_EMC_08 | GPIO_EMC_07 | GPIO_EMC_06 | VDD_SOC_IN | VSS | VSS | VDD_SOC_IN | GPIO_AD_B0_01 | GPIO_AD_B1_13 | GPIO_AD_B1_12 | GPIO_AD_B1_08 | GPIO_AD_B0_14
J | GPIO_SD_B0_02 | GPIO_SD_B0_05 | GPIO_SD_B0_01 | GPIO_SD_B0_00 | DCDC_SENSE | NVCC_SD0 | VSS | VSS | VDD_SOC_IN | NVCC_GPIO | GPIO_AD_B1_00 | GPIO_AD_B1_06 | GPIO_AD_B1_11 | GPIO_AD_B1_15
K | GPIO_SD_B0_03 | VSS | DCDC_PSWITCH | DCDC_IN_Q | NVCC_SD1 | TEST_MODE | PMIC_ON_REQ | VDD_USB_CAP | NGND_KEL0 | GPIO_AD_B1_07 | GPIO_AD_B1_01 | GPIO_AD_B1_05 | VSS | GPIO_AD_B0_12
L | DCDC_IN | DCDC_IN | GPIO_SD_B1_06 | GPIO_SD_B1_07 | GPIO_SD_B1_00 | WAKEUP | PMIC_STBY_REQ | USB_OTG1_DP | VSS | GPIO_AD_B0_15 | GPIO_AD_B1_02 | GPIO_AD_B1_04 | GPIO_AD_B1_10 | GPIO_AD_B0_13
M | DCDC_LP | DCDC_LP | GPIO_SD_B1_02 | GPIO_SD_B1_03 | GPIO_SD_B1_01 | ONOFF | POR_B | USB_OTG1_DN | VDD_SNVS_IN | VDD_SNVS_CAP | GPIO_AD_B0_02 | GPIO_AD_B1_03 | GPIO_AD_B1_09 | GPIO_AD_B0_00
N | DCDC_GND | DCDC_GND | GPIO_SD_B1_05 | GPIO_SD_B1_09 | VSS | USB_OTG1_VBUS | USB_OTG2_DN | VSS | RTC_XTALI | GPANAIO | XTALO | USB_OTG1_CHD_B | CCM_CLK1_P | VDDA_ADC_3P3
P | VSS | GPIO_SD_B1_04 | GPIO_SD_B1_08 | GPIO_SD_B1_10 | GPIO_SD_B1_11 | USB_OTG2_VBUS | USB_OTG2_DP | VDD_HIGH_CAP | RTC_XTALO | NVCC_PLL | XTALI | VDD_HIGH_IN | CCM_CLK1_N | VSS

## SelectInput
Select Input Reg | Pin | Alt | Value | module
ANATOP_USB_OTG_ID | AD_B0_01 | 3 | 0b0 | IOMUXC
ANATOP_USB_OTG_ID | AD_B1_02 | 0 | 0b1 | IOMUXC
ANATOP_USB_UH1_ID | AD_B0_00 | 3 | 0b0 | IOMUXC
ANATOP_USB_UH1_ID | AD_B1_00 | 0 | 0b1 | IOMUXC
CCM_PMIC_READY | SD_B1_03 | 6 | 0b000 | IOMUXC
CCM_PMIC_READY | AD_B0_12 | 1 | 0b001 | IOMUXC
CCM_PMIC_READY | AD_B1_01 | 4 | 0b010 | IOMUXC
CCM_PMIC_READY | AD_B1_08 | 3 | 0b011 | IOMUXC
CCM_PMIC_READY | EMC_32 | 3 | 0b100 | IOMUXC
CSI_D2 | AD_B1_15 | 4 | 0b0 | IOMUXC
CSI_D2 | AD_B0_11 | 4 | 0b1 | IOMUXC
CSI_D3 | AD_B1_14 | 4 | 0b0 | IOMUXC
CSI_D3 | AD_B0_10 | 4 | 0b1 | IOMUXC
CSI_D4 | AD_B1_13 | 4 | 0b0 | IOMUXC
CSI_D4 | AD_B0_09 | 4 | 0b1 | IOMUXC
CSI_D5 | AD_B1_12 | 4 | 0b0 | IOMUXC
CSI_D5 | AD_B0_08 | 4 | 0b1 | IOMUXC
CSI_D6 | AD_B1_11 | 4 | 0b0 | IOMUXC
CSI_D6 | AD_B0_07 | 4 | 0b1 | IOMUXC
CSI_D7 | AD_B1_10 | 4 | 0b0 | IOMUXC
CSI_D7 | AD_B0_06 | 4 | 0b1 | IOMUXC
CSI_D8 | AD_B1_09 | 4 | 0b0 | IOMUXC
CSI_D8 | AD_B0_05 | 4 | 0b1 | IOMUXC
CSI_D9 | AD_B1_08 | 4 | 0b0 | IOMUXC
CSI_D9 | AD_B0_04 | 4 | 0b1 | IOMUXC
CSI_HSYNC | AD_B0_15 | 4 | 0b00 | IOMUXC
CSI_HSYNC | AD_B1_07 | 4 | 0b01 | IOMUXC
CSI_HSYNC | B1_14 | 2 | 0b10 | IOMUXC
CSI_PIXCLK | AD_B1_04 | 4 | 0b0 | IOMUXC
CSI_PIXCLK | B1_12 | 2 | 0b1 | IOMUXC
CSI_VSYNC | AD_B0_14 | 4 | 0b00 | IOMUXC
CSI_VSYNC | AD_B1_06 | 4 | 0b01 | IOMUXC
CSI_VSYNC | B1_13 | 2 | 0b10 | IOMUXC
ENET_RMII | EMC_25 | 4 | 0b0 | IOMUXC
ENET_RMII | B1_10 | 6 | 0b1 | IOMUXC
ENET_MAC0_MDIO | AD_B1_05 | 1 | 0b00 | IOMUXC
ENET_MAC0_MDIO | EMC_41 | 4 | 0b01 | IOMUXC
ENET_MAC0_MDIO | B1_15 | 0 | 0b10 | IOMUXC
ENET_MAC0_RXDATA0 | EMC_20 | 3 | 0b0 | IOMUXC
ENET_MAC0_RXDATA0 | B1_04 | 3 | 0b1 | IOMUXC
ENET_MAC0_RXDATA1 | EMC_19 | 3 | 0b0 | IOMUXC
ENET_MAC0_RXDATA1 | B1_05 | 3 | 0b1 | IOMUXC
ENET_MAC0_RXEN | EMC_23 | 3 | 0b0 | IOMUXC
ENET_MAC0_RXEN | B1_06 | 3 | 0b1 | IOMUXC
ENET_MAC0_RXERR | EMC_26 | 3 | 0b0 | IOMUXC
ENET_MAC0_RXERR | B1_11 | 3 | 0b1 | IOMUXC
ENET_MAC0_TIMER0 | AD_B0_15 | 3 | 0b00 | IOMUXC
ENET_MAC0_TIMER0 | AD_B0_11 | 7 | 0b01 | IOMUXC
ENET_MAC0_TIMER0 | B1_12 | 3 | 0b10 | IOMUXC
ENET_MAC0_TXCLK | EMC_25 | 3 | 0b0 | IOMUXC
ENET_MAC0_TXCLK | B1_10 | 3 | 0b1 | IOMUXC
FLEXCAN1_CANRX | SD_B1_03 | 4 | 0b00 | IOMUXC
FLEXCAN1_CANRX | EMC_18 | 3 | 0b01 | IOMUXC
FLEXCAN1_CANRX | AD_B1_09 | 2 | 0b10 | IOMUXC
FLEXCAN1_CANRX | B0_03 | 2 | 0b11 | IOMUXC
FLEXCAN2_CANRX | EMC_10 | 3 | 0b00 | IOMUXC
FLEXCAN2_CANRX | AD_B0_03 | 0 | 0b01 | IOMUXC
FLEXCAN2_CANRX | AD_B0_15 | 6 | 0b10 | IOMUXC
FLEXCAN2_CANRX | B1_09 | 6 | 0b11 | IOMUXC
FLEXPWM1_PWMA3 | SD_B1_00 | 2 | 0b000 | IOMUXC
FLEXPWM1_PWMA3 | EMC_12 | 4 | 0b001 | IOMUXC
FLEXPWM1_PWMA3 | EMC_38 | 1 | 0b010 | IOMUXC
FLEXPWM1_PWMA3 | AD_B0_10 | 1 | 0b011 | IOMUXC
FLEXPWM1_PWMA3 | B1_00 | 6 | 0b100 | IOMUXC
FLEXPWM1_PWMA0 | EMC_23 | 1 | 0b0 | IOMUXC
FLEXPWM1_PWMA0 | SD_B0_00 | 1 | 0b1 | IOMUXC
FLEXPWM1_PWMA1 | EMC_25 | 1 | 0b0 | IOMUXC
FLEXPWM1_PWMA1 | SD_B0_02 | 1 | 0b1 | IOMUXC
FLEXPWM1_PWMA2 | EMC_27 | 1 | 0b0 | IOMUXC
FLEXPWM1_PWMA2 | SD_B0_04 | 1 | 0b1 | IOMUXC
FLEXPWM1_PWMB3 | SD_B1_01 | 2 | 0b000 | IOMUXC
FLEXPWM1_PWMB3 | EMC_13 | 4 | 0b001 | IOMUXC
FLEXPWM1_PWMB3 | EMC_39 | 1 | 0b010 | IOMUXC
FLEXPWM1_PWMB3 | AD_B0_11 | 1 | 0b011 | IOMUXC
FLEXPWM1_PWMB3 | B1_01 | 6 | 0b100 | IOMUXC
FLEXPWM1_PWMB0 | EMC_24 | 1 | 0b0 | IOMUXC
FLEXPWM1_PWMB0 | SD_B0_01 | 1 | 0b1 | IOMUXC
FLEXPWM1_PWMB1 | EMC_26 | 1 | 0b0 | IOMUXC
FLEXPWM1_PWMB1 | SD_B0_03 | 1 | 0b1 | IOMUXC
FLEXPWM1_PWMB2 | EMC_28 | 1 | 0b0 | IOMUXC
FLEXPWM1_PWMB2 | SD_B0_05 | 1 | 0b1 | IOMUXC
FLEXPWM2_PWMA3 | SD_B1_02 | 2 | 0b000 | IOMUXC
FLEXPWM2_PWMA3 | EMC_19 | 1 | 0b001 | IOMUXC
FLEXPWM2_PWMA3 | AD_B0_00 | 0 | 0b010 | IOMUXC
FLEXPWM2_PWMA3 | AD_B0_09 | 1 | 0b011 | IOMUXC
FLEXPWM2_PWMA3 | B1_02 | 6 | 0b100 | IOMUXC
FLEXPWM2_PWMA0 | EMC_06 | 1 | 0b0 | IOMUXC
FLEXPWM2_PWMA0 | B0_06 | 2 | 0b1 | IOMUXC
FLEXPWM2_PWMA1 | EMC_08 | 1 | 0b0 | IOMUXC
FLEXPWM2_PWMA1 | B0_08 | 2 | 0b1 | IOMUXC
FLEXPWM2_PWMA2 | EMC_10 | 1 | 0b0 | IOMUXC
FLEXPWM2_PWMA2 | B0_10 | 2 | 0b1 | IOMUXC
FLEXPWM2_PWMB3 | SD_B1_03 | 2 | 0b00 | IOMUXC
FLEXPWM2_PWMB3 | EMC_20 | 1 | 0b01 | IOMUXC
FLEXPWM2_PWMB3 | AD_B0_01 | 0 | 0b10 | IOMUXC
FLEXPWM2_PWMB3 | B1_03 | 6 | 0b11 | IOMUXC
FLEXPWM2_PWMB0 | EMC_07 | 1 | 0b0 | IOMUXC
FLEXPWM2_PWMB0 | B0_07 | 2 | 0b1 | IOMUXC
FLEXPWM2_PWMB1 | EMC_09 | 1 | 0b0 | IOMUXC
FLEXPWM2_PWMB1 | B0_09 | 2 | 0b1 | IOMUXC
FLEXPWM2_PWMB2 | EMC_11 | 1 | 0b0 | IOMUXC
FLEXPWM2_PWMB2 | B0_11 | 2 | 0b1 | IOMUXC
FLEXPWM4_PWMA0 | EMC_00 | 1 | 0b0 | IOMUXC
FLEXPWM4_PWMA0 | AD_B1_08 | 1 | 0b1 | IOMUXC
FLEXPWM4_PWMA1 | EMC_02 | 1 | 0b0 | IOMUXC
FLEXPWM4_PWMA1 | AD_B1_09 | 1 | 0b1 | IOMUXC
FLEXPWM4_PWMA2 | EMC_04 | 1 | 0b0 | IOMUXC
FLEXPWM4_PWMA2 | B1_14 | 1 | 0b1 | IOMUXC
FLEXPWM4_PWMA3 | EMC_17 | 1 | 0b0 | IOMUXC
FLEXPWM4_PWMA3 | B1_15 | 1 | 0b1 | IOMUXC
FLEXSPI_BUS2BIT_DQS_FA | SD_B1_05 | 1 | 0b0 | IOMUXC
FLEXSPI_BUS2BIT_DQS_FA | AD_B1_09 | 0 | 0b1 | IOMUXC
FLEXSPI_A_DATA0 | SD_B1_08 | 1 | 0b0 | IOMUXC
FLEXSPI_A_DATA0 | AD_B1_13 | 0 | 0b1 | IOMUXC
FLEXSPI_A_DATA1 | SD_B1_09 | 1 | 0b0 | IOMUXC
FLEXSPI_A_DATA1 | AD_B1_12 | 0 | 0b1 | IOMUXC
FLEXSPI_A_DATA2 | SD_B1_10 | 1 | 0b0 | IOMUXC
FLEXSPI_A_DATA2 | AD_B1_11 | 0 | 0b1 | IOMUXC
FLEXSPI_A_DATA3 | SD_B1_11 | 1 | 0b0 | IOMUXC
FLEXSPI_A_DATA3 | AD_B1_10 | 0 | 0b1 | IOMUXC
FLEXSPI_B_DATA0 | SD_B1_03 | 1 | 0b0 | IOMUXC
FLEXSPI_B_DATA0 | AD_B1_07 | 0 | 0b1 | IOMUXC
FLEXSPI_B_DATA1 | SD_B1_02 | 1 | 0b0 | IOMUXC
FLEXSPI_B_DATA1 | AD_B1_06 | 0 | 0b1 | IOMUXC
FLEXSPI_B_DATA2 | SD_B1_01 | 1 | 0b0 | IOMUXC
FLEXSPI_B_DATA2 | AD_B1_05 | 0 | 0b1 | IOMUXC
FLEXSPI_B_DATA3 | SD_B1_00 | 1 | 0b0 | IOMUXC
FLEXSPI_B_DATA3 | AD_B1_04 | 0 | 0b1 | IOMUXC
FLEXSPI_A_SCLK | SD_B1_07 | 1 | 0b0 | IOMUXC
FLEXSPI_A_SCLK | AD_B1_14 | 0 | 0b1 | IOMUXC
LPI2C1_SCL | SD_B1_04 | 2 | 0b0 | IOMUXC
LPI2C1_SCL | AD_B1_00 | 3 | 0b1 | IOMUXC
LPI2C1_SDA | SD_B1_05 | 2 | 0b0 | IOMUXC
LPI2C1_SDA | AD_B1_01 | 3 | 0b1 | IOMUXC
LPI2C2_SCL | SD_B1_11 | 3 | 0b0 | IOMUXC
LPI2C2_SCL | B0_04 | 2 | 0b1 | IOMUXC
LPI2C2_SDA | SD_B1_10 | 3 | 0b0 | IOMUXC
LPI2C2_SDA | B0_05 | 2 | 0b1 | IOMUXC
LPI2C3_SCL | EMC_22 | 2 | 0b00 | IOMUXC
LPI2C3_SCL | SD_B0_00 | 2 | 0b01 | IOMUXC
LPI2C3_SCL | AD_B1_07 | 1 | 0b10 | IOMUXC
LPI2C3_SDA | EMC_21 | 2 | 0b00 | IOMUXC
LPI2C3_SDA | SD_B0_01 | 2 | 0b01 | IOMUXC
LPI2C3_SDA | AD_B1_06 | 1 | 0b10 | IOMUXC
LPI2C4_SCL | EMC_12 | 2 | 0b0 | IOMUXC
LPI2C4_SCL | AD_B0_12 | 0 | 0b1 | IOMUXC
LPI2C4_SDA | EMC_11 | 2 | 0b0 | IOMUXC
LPI2C4_SDA | AD_B0_13 | 0 | 0b1 | IOMUXC
LPSPI1_PCS0 | SD_B0_01 | 4 | 0b0 | IOMUXC
LPSPI1_PCS0 | EMC_30 | 3 | 0b1 | IOMUXC
LPSPI1_SCK | EMC_27 | 3 | 0b0 | IOMUXC
LPSPI1_SCK | SD_B0_00 | 4 | 0b1 | IOMUXC
LPSPI1_SDI | EMC_29 | 3 | 0b0 | IOMUXC
LPSPI1_SDI | SD_B0_03 | 4 | 0b1 | IOMUXC
LPSPI1_SDO | EMC_28 | 3 | 0b0 | IOMUXC
LPSPI1_SDO | SD_B0_02 | 4 | 0b1 | IOMUXC
LPSPI2_PCS0 | SD_B1_06 | 4 | 0b0 | IOMUXC
LPSPI2_PCS0 | EMC_01 | 2 | 0b1 | IOMUXC
LPSPI2_SCK | SD_B1_07 | 4 | 0b0 | IOMUXC
LPSPI2_SCK | EMC_00 | 2 | 0b1 | IOMUXC
LPSPI2_SDI | SD_B1_09 | 4 | 0b0 | IOMUXC
LPSPI2_SDI | EMC_03 | 2 | 0b1 | IOMUXC
LPSPI2_SDO | SD_B1_08 | 4 | 0b0 | IOMUXC
LPSPI2_SDO | EMC_02 | 2 | 0b1 | IOMUXC
LPSPI3_PCS0 | AD_B0_03 | 7 | 0b0 | IOMUXC
LPSPI3_PCS0 | AD_B1_12 | 2 | 0b1 | IOMUXC
LPSPI3_SCK | AD_B0_00 | 7 | 0b0 | IOMUXC
LPSPI3_SCK | AD_B1_15 | 2 | 0b1 | IOMUXC
LPSPI3_SDI | AD_B0_02 | 7 | 0b0 | IOMUXC
LPSPI3_SDI | AD_B1_13 | 2 | 0b1 | IOMUXC
LPSPI3_SDO | AD_B0_01 | 7 | 0b0 | IOMUXC
LPSPI3_SDO | AD_B1_14 | 2 | 0b1 | IOMUXC
LPSPI4_PCS0 | B0_00 | 3 | 0b0 | IOMUXC
LPSPI4_PCS0 | B1_04 | 1 | 0b1 | IOMUXC
LPSPI4_SCK | B0_03 | 3 | 0b0 | IOMUXC
LPSPI4_SCK | B1_07 | 1 | 0b1 | IOMUXC
LPSPI4_SDI | B0_01 | 3 | 0b0 | IOMUXC
LPSPI4_SDI | B1_05 | 1 | 0b1 | IOMUXC
LPSPI4_SDO | B0_02 | 3 | 0b0 | IOMUXC
LPSPI4_SDO | B1_06 | 1 | 0b1 | IOMUXC
LPUART2_LPUART_RXD | SD_B1_10 | 2 | 0b0 | IOMUXC
LPUART2_LPUART_RXD | AD_B1_03 | 2 | 0b1 | IOMUXC
LPUART2_LPUART_TXD | SD_B1_11 | 2 | 0b0 | IOMUXC
LPUART2_LPUART_TXD | AD_B1_02 | 2 | 0b1 | IOMUXC
LPUART3_LPUART_CTS_B | EMC_15 | 2 | 0b0 | IOMUXC
LPUART3_LPUART_CTS_B | AD_B1_04 | 2 | 0b1 | IOMUXC
LPUART3_LPUART_RXD | AD_B1_07 | 2 | 0b00 | IOMUXC
LPUART3_LPUART_RXD | EMC_14 | 2 | 0b01 | IOMUXC
LPUART3_LPUART_RXD | B0_09 | 3 | 0b10 | IOMUXC
LPUART3_LPUART_TXD | AD_B1_06 | 2 | 0b00 | IOMUXC
LPUART3_LPUART_TXD | EMC_13 | 2 | 0b01 | IOMUXC
LPUART3_LPUART_TXD | B0_08 | 3 | 0b10 | IOMUXC
LPUART4_LPUART_RXD | SD_B1_01 | 4 | 0b00 | IOMUXC
LPUART4_LPUART_RXD | EMC_20 | 2 | 0b01 | IOMUXC
LPUART4_LPUART_RXD | B1_01 | 2 | 0b10 | IOMUXC
LPUART4_LPUART_TXD | SD_B1_00 | 4 | 0b00 | IOMUXC
LPUART4_LPUART_TXD | EMC_19 | 2 | 0b01 | IOMUXC
LPUART4_LPUART_TXD | B1_00 | 2 | 0b10 | IOMUXC
LPUART5_LPUART_RXD | EMC_24 | 2 | 0b0 | IOMUXC
LPUART5_LPUART_RXD | B1_13 | 1 | 0b1 | IOMUXC
LPUART5_LPUART_TXD | EMC_23 | 2 | 0b0 | IOMUXC
LPUART5_LPUART_TXD | B1_12 | 1 | 0b1 | IOMUXC
LPUART6_LPUART_RXD | EMC_26 | 2 | 0b0 | IOMUXC
LPUART6_LPUART_RXD | AD_B0_03 | 2 | 0b1 | IOMUXC
LPUART6_LPUART_TXD | EMC_25 | 2 | 0b0 | IOMUXC
LPUART6_LPUART_TXD | AD_B0_02 | 2 | 0b1 | IOMUXC
LPUART7_LPUART_RXD | SD_B1_09 | 2 | 0b0 | IOMUXC
LPUART7_LPUART_RXD | EMC_32 | 2 | 0b1 | IOMUXC
LPUART7_LPUART_TXD | SD_B1_08 | 2 | 0b0 | IOMUXC
LPUART7_LPUART_TXD | EMC_31 | 2 | 0b1 | IOMUXC
LPUART8_LPUART_RXD | SD_B0_05 | 2 | 0b00 | IOMUXC
LPUART8_LPUART_RXD | AD_B1_11 | 2 | 0b01 | IOMUXC
LPUART8_LPUART_RXD | EMC_39 | 2 | 0b10 | IOMUXC
LPUART8_LPUART_TXD | SD_B0_04 | 2 | 0b00 | IOMUXC
LPUART8_LPUART_TXD | AD_B1_10 | 2 | 0b01 | IOMUXC
LPUART8_LPUART_TXD | EMC_38 | 2 | 0b10 | IOMUXC
NMI_GLUE_NMI | AD_B0_12 | 7 | 0b0 | IOMUXC
NMI_GLUE_NMI | WAKEUP | 7 | 0b1 | IOMUXC
QTIMER2_TMR0_INPUT | EMC_19 | 4 | 0b0 | IOMUXC
QTIMER2_TMR0_INPUT | B0_03 | 1 | 0b1 | IOMUXC
QTIMER2_TMR1_INPUT | EMC_20 | 4 | 0b0 | IOMUXC
QTIMER2_TMR1_INPUT | B0_04 | 1 | 0b1 | IOMUXC
QTIMER2_TMR2_INPUT | EMC_21 | 4 | 0b0 | IOMUXC
QTIMER2_TMR2_INPUT | B0_05 | 1 | 0b1 | IOMUXC
QTIMER2_TMR3_INPUT | EMC_22 | 4 | 0b0 | IOMUXC
QTIMER2_TMR3_INPUT | B1_09 | 1 | 0b1 | IOMUXC
QTIMER3_TMR0_INPUT | EMC_15 | 4 | 0b00 | IOMUXC
QTIMER3_TMR0_INPUT | AD_B1_00 | 1 | 0b01 | IOMUXC
QTIMER3_TMR0_INPUT | B0_06 | 1 | 0b10 | IOMUXC
QTIMER3_TMR1_INPUT | AD_B1_01 | 1 | 0b00 | IOMUXC
QTIMER3_TMR1_INPUT | EMC_16 | 4 | 0b01 | IOMUXC
QTIMER3_TMR1_INPUT | B0_07 | 1 | 0b10 | IOMUXC
QTIMER3_TMR2_INPUT | EMC_17 | 4 | 0b00 | IOMUXC
QTIMER3_TMR2_INPUT | AD_B1_02 | 1 | 0b01 | IOMUXC
QTIMER3_TMR2_INPUT | B0_08 | 1 | 0b10 | IOMUXC
QTIMER3_TMR3_INPUT | EMC_18 | 4 | 0b00 | IOMUXC
QTIMER3_TMR3_INPUT | AD_B1_03 | 1 | 0b01 | IOMUXC
QTIMER3_TMR3_INPUT | B1_10 | 1 | 0b10 | IOMUXC
SAI1_MCLK | SD_B1_03 | 3 | 0b00 | IOMUXC
SAI1_MCLK | AD_B1_09 | 3 | 0b01 | IOMUXC
SAI1_MCLK | B0_13 | 3 | 0b10 | IOMUXC
SAI1_RX_BCLK | SD_B1_05 | 3 | 0b00 | IOMUXC
SAI1_RX_BCLK | AD_B1_11 | 3 | 0b01 | IOMUXC
SAI1_RX_BCLK | B0_15 | 3 | 0b10 | IOMUXC
SAI1_RX_DATA0 | SD_B1_06 | 3 | 0b00 | IOMUXC
SAI1_RX_DATA0 | AD_B1_12 | 3 | 0b01 | IOMUXC
SAI1_RX_DATA0 | B1_00 | 3 | 0b10 | IOMUXC
SAI1_RX_DATA1 | SD_B1_00 | 3 | 0b0 | IOMUXC
SAI1_RX_DATA1 | B0_10 | 3 | 0b1 | IOMUXC
SAI1_RX_DATA2 | SD_B1_01 | 3 | 0b0 | IOMUXC
SAI1_RX_DATA2 | B0_11 | 3 | 0b1 | IOMUXC
SAI1_RX_DATA3 | SD_B1_02 | 3 | 0b0 | IOMUXC
SAI1_RX_DATA3 | B0_12 | 3 | 0b1 | IOMUXC
SAI1_RX_SYNC | SD_B1_04 | 3 | 0b00 | IOMUXC
SAI1_RX_SYNC | AD_B1_10 | 3 | 0b01 | IOMUXC
SAI1_RX_SYNC | B0_14 | 3 | 0b10 | IOMUXC
SAI1_TX_BCLK | SD_B1_08 | 3 | 0b00 | IOMUXC
SAI1_TX_BCLK | AD_B1_14 | 3 | 0b01 | IOMUXC
SAI1_TX_BCLK | B1_02 | 3 | 0b10 | IOMUXC
SAI1_TX_SYNC | SD_B1_09 | 3 | 0b00 | IOMUXC
SAI1_TX_SYNC | AD_B1_15 | 3 | 0b01 | IOMUXC
SAI1_TX_SYNC | B1_03 | 3 | 0b10 | IOMUXC
SAI2_MCLK | EMC_07 | 2 | 0b0 | IOMUXC
SAI2_MCLK | AD_B0_10 | 3 | 0b1 | IOMUXC
SAI2_RX_BCLK | EMC_10 | 2 | 0b0 | IOMUXC
SAI2_RX_BCLK | AD_B0_06 | 3 | 0b1 | IOMUXC
SAI2_RX_DATA0 | EMC_08 | 2 | 0b0 | IOMUXC
SAI2_RX_DATA0 | AD_B0_08 | 3 | 0b1 | IOMUXC
SAI2_RX_SYNC | EMC_09 | 2 | 0b0 | IOMUXC
SAI2_RX_SYNC | AD_B0_07 | 3 | 0b1 | IOMUXC
SAI2_TX_BCLK | EMC_06 | 2 | 0b0 | IOMUXC
SAI2_TX_BCLK | AD_B0_05 | 3 | 0b1 | IOMUXC
SAI2_TX_SYNC | EMC_05 | 2 | 0b0 | IOMUXC
SAI2_TX_SYNC | AD_B0_04 | 3 | 0b1 | IOMUXC
SPDIF_SPDIF_IN1 | AD_B1_03 | 3 | 0b0 | IOMUXC
SPDIF_SPDIF_IN1 | EMC_16 | 3 | 0b1 | IOMUXC
USB_OTG2_OC | AD_B0_14 | 0 | 0b0 | IOMUXC
USB_OTG2_OC | EMC_40 | 3 | 0b1 | IOMUXC
USB_OTG_OC | AD_B0_03 | 3 | 0b0 | IOMUXC
USB_OTG_OC | AD_B1_03 | 0 | 0b1 | IOMUXC
USDHC1_IPP_CARD_DET | EMC_35 | 6 | 0b00 | IOMUXC
USDHC1_IPP_CARD_DET | AD_B1_02 | 6 | 0b01 | IOMUXC
USDHC1_IPP_CARD_DET | B1_12 | 6 | 0b10 | IOMUXC
USDHC1_IPP_WP_ON | EMC_12 | 3 | 0b00 | IOMUXC
USDHC1_IPP_WP_ON | EMC_36 | 6 | 0b01 | IOMUXC
USDHC1_IPP_WP_ON | AD_B1_00 | 6 | 0b10 | IOMUXC
USDHC1_IPP_WP_ON | B1_13 | 6 | 0b11 | IOMUXC
USDHC2_IPP_CARD_CLK_IN | SD_B1_04 | 0 | 0b0 | IOMUXC
USDHC2_IPP_CARD_CLK_IN | AD_B1_09 | 6 | 0b1 | IOMUXC
USDHC2_IPP_CARD_DET | AD_B1_03 | 6 | 0b0 | IOMUXC
USDHC2_IPP_CARD_DET | EMC_39 | 6 | 0b1 | IOMUXC
USDHC2_IPP_CMD_IN | SD_B1_05 | 0 | 0b0 | IOMUXC
USDHC2_IPP_CMD_IN | AD_B1_08 | 6 | 0b1 | IOMUXC
USDHC2_IPP_DAT0_IN | SD_B1_03 | 0 | 0b0 | IOMUXC
USDHC2_IPP_DAT0_IN | AD_B1_04 | 6 | 0b1 | IOMUXC
USDHC2_IPP_DAT1_IN | SD_B1_02 | 0 | 0b0 | IOMUXC
USDHC2_IPP_DAT1_IN | AD_B1_05 | 6 | 0b1 | IOMUXC
USDHC2_IPP_DAT2_IN | SD_B1_01 | 0 | 0b0 | IOMUXC
USDHC2_IPP_DAT2_IN | AD_B1_06 | 6 | 0b1 | IOMUXC
USDHC2_IPP_DAT3_IN | SD_B1_00 | 0 | 0b0 | IOMUXC
USDHC2_IPP_DAT3_IN | AD_B1_07 | 6 | 0b1 | IOMUXC
USDHC2_IPP_DAT4_IN | SD_B1_08 | 0 | 0b0 | IOMUXC
USDHC2_IPP_DAT4_IN | AD_B1_12 | 6 | 0b1 | IOMUXC
USDHC2_IPP_DAT5_IN | SD_B1_09 | 0 | 0b0 | IOMUXC
USDHC2_IPP_DAT5_IN | AD_B1_13 | 6 | 0b1 | IOMUXC
USDHC2_IPP_DAT6_IN | SD_B1_10 | 0 | 0b0 | IOMUXC
USDHC2_IPP_DAT6_IN | AD_B1_14 | 6 | 0b1 | IOMUXC
USDHC2_IPP_DAT7_IN | SD_B1_11 | 0 | 0b0 | IOMUXC
USDHC2_IPP_DAT7_IN | AD_B1_15 | 6 | 0b1 | IOMUXC
USDHC2_IPP_WP_ON | EMC_37 | 6 | 0b0 | IOMUXC
USDHC2_IPP_WP_ON | AD_B1_10 | 6 | 0b1 | IOMUXC
XBAR1_XBAR_IN2 | EMC_00 | 3 | 0b0 | IOMUXC
XBAR1_XBAR_IN2 | B1_14 | 3 | 0b1 | IOMUXC
XBAR1_XBAR_IN3 | EMC_01 | 3 | 0b0 | IOMUXC
XBAR1_XBAR_IN3 | B1_15 | 3 | 0b1 | IOMUXC
XBAR1_XBAR_IN4 | EMC_02 | 3 | 0b0 | IOMUXC
XBAR1_XBAR_IN4 | SD_B0_00 | 3 | 0b1 | IOMUXC
XBAR1_XBAR_IN5 | EMC_03 | 3 | 0b0 | IOMUXC
XBAR1_XBAR_IN5 | SD_B0_01 | 3 | 0b1 | IOMUXC
XBAR1_XBAR_IN6 | GP~IO_EMC_04 | 3 | 0b0 | IOMUXC
XBAR1_XBAR_IN6 | SD_B0_02 | 3 | 0b1 | IOMUXC
XBAR1_XBAR_IN7 | EMC_05 | 3 | 0b0 | IOMUXC
XBAR1_XBAR_IN7 | SD_B0_03 | 3 | 0b1 | IOMUXC
XBAR1_XBAR_IN8 | EMC_06 | 3 | 0b0 | IOMUXC
XBAR1_XBAR_IN8 | SD_B0_04 | 3 | 0b1 | IOMUXC
XBAR1_XBAR_IN9 | EMC_07 | 3 | 0b0 | IOMUXC
XBAR1_XBAR_IN9 | SD_B0_05 | 3 | 0b1 | IOMUXC
XBAR1_XBAR_IN17 | EMC_08 | 3 | 0b00 | IOMUXC
XBAR1_XBAR_IN17 | AD_B0_03 | 1 | 0b01 | IOMUXC
XBAR1_XBAR_IN17 | AD_B0_05 | 6 | 0b10 | IOMUXC
XBAR1_XBAR_IN17 | B1_03 | 1 | 0b11 | IOMUXC
XBAR1_XBAR_IN18 | EMC_35 | 1 | 0b0 | IOMUXC
XBAR1_XBAR_IN18 | AD_B0_06 | 6 | 0b1 | IOMUXC
XBAR1_XBAR_IN20 | EMC_15 | 1 | 0b0 | IOMUXC
XBAR1_XBAR_IN20 | AD_B0_08 | 6 | 0b1 | IOMUXC
XBAR1_XBAR_IN22 | EMC_36 | 1 | 0b0 | IOMUXC
XBAR1_XBAR_IN22 | AD_B0_10 | 6 | 0b1 | IOMUXC
XBAR1_XBAR_IN23 | EMC_37 | 1 | 0b0 | IOMUXC
XBAR1_XBAR_IN23 | AD_B0_11 | 6 | 0b1 | IOMUXC
XBAR1_XBAR_IN24 | EMC_12 | 1 | 0b0 | IOMUXC
XBAR1_XBAR_IN24 | AD_B0_14 | 1 | 0b1 | IOMUXC
XBAR1_XBAR_IN14 | AD_B0_00 | 1 | 0b0 | IOMUXC
XBAR1_XBAR_IN14 | B1_00 | 1 | 0b1 | IOMUXC
XBAR1_XBAR_IN15 | AD_B0_01 | 1 | 0b0 | IOMUXC
XBAR1_XBAR_IN15 | B1_01 | 1 | 0b1 | IOMUXC
XBAR1_XBAR_IN16 | AD_B0_02 | 1 | 0b0 | IOMUXC
XBAR1_XBAR_IN16 | B1_02 | 1 | 0b1 | IOMUXC
XBAR1_XBAR_IN25 | AD_B0_15 | 1 | 0b0 | IOMUXC
XBAR1_XBAR_IN25 | EMC_13 | 1 | 0b1 | IOMUXC
XBAR1_XBAR_IN19 | EMC_14 | 1 | 0b0 | IOMUXC
XBAR1_XBAR_IN19 | AD_B0_07 | 6 | 0b1 | IOMUXC
XBAR1_XBAR_IN21 | EMC_16 | 1 | 0b0 | IOMUXC
XBAR1_XBAR_IN21 | AD_B0_09 | 6 | 0b1 | IOMUXC